## Ship Characteristics
Main Charateristics |  |  |  | Restriction of parameters
Lbp | 231 | [m] |  | Parameter | Min | Max | Unit | Description
B | 34.6 | [m] |  | B1 | 0 | 3.2438 | [m] | Lenght of Bottom Tank
D | 18.1 | [m] |  | B2 | 4.325 | 6.055 | [m] | Lenght of bilge tank
T | 13.2 | [m] |  | S | 600 | 918 | [mm] | Space Framing
v | 18.2 | [kn] |  | h2 | 1.2 | 1.8 | [m] | Longitudinal Hatch
Cb | 0.78 | [-] |  | B3 | 17.3 | - | [m] | Cargo Hatch
|  |  |  | l | 2754 | 4590 | [mm] | Stiffner Span
DNV Rules |  |  |  | Data for calculations
| Rule | Real |  | LCB | 0.027 | [m]
Lbp | < 350 | 231 | [m] | ΔL | 11.55 | [m]
L/B | > 5 | 6.6763 | [-] | R_b | 2.82 | [m]
B/D | < 2.5 | 1.9116 | [-] | g | 9.81 | [m^2/s]
Cb | > 0.6 | 0.78 | [-] | ρ_sw | 1.025 | [t/m^3]
|  |  |  | ρ_cargo | 0.8 | [t/m^3]

## Midship Section
Geometrical Basic Dimensions
B1 | 12000 | [mm]
B2 | 5300 | [mm]
B3 | 8650 | [mm]
B4 | 8651 | [mm]
C1 | 4480 | [mm]
C2 | 5006 | [mm]
C3 | 5794 | [mm]
h | 2000 | [mm]
h1 | 800 | [mm]
h2 | 1500 | [mm]
R_b | 2820 | [mm]
l | 3672 | [mm]
Plate Restrictions
| Min Lenght [mm] | Max Lenght [mm]
Keel | 1955 | -
Bottom | 1955 | -
Inner Bottom | 1955 | -
Bilge | 1955 | -
Side | 1955 | 1800
Deck | 1955 | 1800

## Material Proprieties
Material Selection- Hull structural steel |  |  |  | Thickness Requirements | S2-B204 | Corrosion addition tk on number of components
| Yield Stress [N/mm2] | Grade | f1 |  |  | Plates |  | Stiffeners
NV-NS | 235 | A,B,D, E | 1 |  |  | Number | tk [mm] | Number | tk [mm]
NV-27 | 265 | - | 1.08 |  |  | 1 | 1 | 1 | 1.5
NV-32 | 315 | - | 1.28 |  |  | 2 | 1 | 2 | 1.5
NV-36 | 355 | - | 1.39 |  |  | 3 | 1 | 3 | 1.5
NV-40 | 390 | - | 1.47 |  |  | 4 | 1 | 4 | 1.5
Ref | S2-B201 | S2-B202 | S2-B203 |  |  | 5 | 1 | 5 | 1.5
[6 empty] | 6 | 1 | 6 | 1.5
Young Modulos for Steel | [5 empty] | 7 | 1 | 7 | 1.5
E | 206000 | N/mm^2 |  |  |  | 8 | 1 | 8 | 1.5
[6 empty] | 9 | 1 | 9 | 1.5
[6 empty] | 10 | 1 | 10 | 1.5
SOLAS Requirements |  | S2-B302 |  |  |  | 11 | 0.5 | 11 | 1.5
[6 empty] | 12 | 0.5 | 12 | 1.5
[6 empty] | 13 | 0.5 | 13 | 1.5
[6 empty] | 14 | 1 | 14 | 1.5
[6 empty] | 15 | 1 | 15 | 1.5
[6 empty] | 16 | 2 | 16 | 1.5
[6 empty] | 17 | 2 | 17 | 1.5
[6 empty] | 18 | 2 | 18 | 1.5
[6 empty] | 19 | 2 | 19 | 1.5
[6 empty] | 20 | 2 | 20 | 1.5
[6 empty] | 21 | 2 | 21 | 1.5
[6 empty] | 22 | 2 | 22 | 1.5
[6 empty] | 23 | 2 | 23 | 1.5
[6 empty] | 24 | 2 | 24 | 1.5
[6 empty] | 25 | 1.5 | 25 | 1.5
[6 empty] | 26 | 1.5 | 26 | 3
[6 empty] | 27 | 1.5 | 27 | 3
[6 empty] | 28 | 1.5 | 28 | 3
[6 empty] | 29 | 1.5 | 29 | 3
[6 empty] | 30 | 1.5 | 30 | 3
[6 empty] | 31 | 1.5 | 31 | 3
[6 empty] | 32 | 1.5 | 32 | 3
[6 empty] | 33 | 1.5 | 33 | 3
[6 empty] | 34 | 1.5 | 34 | 3
[6 empty] | 35 | 1.5 | 35 | 3
[6 empty] | 36 | 1.5 | 36 | 3
[6 empty] | 37 | 1.5 | 37 | 3
[6 empty] | 38 | 1.5 | 38 | 3
[6 empty] | 39 | 1.5 | 39 | 1.5
[8 empty] | 40 | 1.5
[8 empty] | 41 | 1.5
[8 empty] | 42 | 1.5
[8 empty] | 43 | 1.5
[8 empty] | 44 | 1.5
[8 empty] | 45 | 1.5
[8 empty] | 46 | 1.5
[8 empty] | 47 | 1.5
[8 empty] | 48 | 1
[8 empty] | 49 | 1
[8 empty] | 50 | 1.5
[8 empty] | 51 | 1.5
[8 empty] | 52 | 1.5
[8 empty] | 53 | 1.5
[8 empty] | 54 | 1.5
[8 empty] | 55 | 1.5
[8 empty] | 56 | 1.5
[8 empty] | 57 | 1.5
[8 empty] | 58 | 1.5
[8 empty] | 59 | 1.5
[8 empty] | 60 | 1.5
[8 empty] | 61 | 1.5
[8 empty] | 62 | 1.5
[8 empty] | 63 | 1.5
[8 empty] | 64 | 1.5
[8 empty] | 65 | 1.5
[8 empty] | 66 | 1.5
[8 empty] | 67 | 1.5
[8 empty] | 68 | 1.5
[8 empty] | 69 | 1.5
[8 empty] | 70 | 1.5
[8 empty] | 71 | 1.5
[8 empty] | 72 | 1.5
[8 empty] | 73 | 1.5
[8 empty] | 74 | 1.5
[8 empty] | 75 | 1.5
[8 empty] | 76 | 1.5
[8 empty] | 77 | 1.5
[8 empty] | 78 | 1.5
[8 empty] | 79 | 1.5

## Design Load and Acceleration
Parameters for calculation |  |  |  | Roll motion and acceleration
Cw | 10.1768 | [-] | S4-B201 | T_roll | 8.4902 | [s] | S4 - B 402
Cv | 0.2 | [-] | S4-B203 | φ | 0.47342 | [rad]
Cv1 | 1.1975 | [-] | S4-B203 | a_roll | 1.7113 | [m/s^2] | S4 - B 403
a0 | 0.37166 | [-] | S4-B203 | R_roll | 6.6 | [m]
|  |  |  | GM | 4.152 | [m] | S4 - B 402
|  |  |  | kr | 8.65 | [m]
Surge,Sway/Yaw and Heave accelerations |  |  |  | k | 1 | [-] | S4 - B 401
Surge Acceleration |  |  |  | c | 1.0377 | [-]
a_x | 0.64401 | [m/s^2] | S4-B301
Combined Sway/Yaw Acceleration |  |  |  | Pitch motion and acceleration
a_y | 1.0938 | [m/s^2] | S4-B302 | T_pitch | 8.7346 | [s] | S4 - B 502
|  |  |  | θ | 0.11912 | [rad] | S4 - B 501
Heave Acceleration |  |  |  | a_pitch | 0.40683 | [m/s^2] | S4 - B 503
a_z | 2.8898 | [m/s^2] | S4-B303 | R_pitch | 6.6 | [m]
Combined Acceleration
Combined Vertical Acceleration
a(vert) | 3.272 | [m/s^2] | S4 - B 601
k(vert) | 0.7 | [-]
Combined Transverse Acceleration
a(trans) | 6.28 | [m/s^2] | S4 - B 701
Combined Longitudinal Acceleration
a(long) | 1.6994 | [m/s^2] | S4 - B 801

## Longitudinal design strenght
Still water condition | [7 empty] | Wave load condition | [8 empty] | Horizontal bending moment on a wave load
S5-B106 to B108 | [7 empty] | S5-B201 to B203 | [8 empty] | S5-B205
Section | x [m] | ksm | MS (sagging) [kN.m] | MS (hogging) [kN.m] | ksq | QS (sagging) [kN] | QS (hogging) [kN] | Section | x [m] | ksm | MS (sagging) [kN.m] | MS (hogging) [kN.m] | ksq,neg | ksq,pos | QS (sagging) [kN] | QS (hogging) [kN] | Section | x [m] | x/L | M_wh [kN*m]
0 | 0 | 0 | 0 | 0 | 0 | 0 | 0 | 0 | 0 | 0 | 0 | 0 | 0 | 0 | 0 | 0 | 0 | 0 | 0 | 0
1 | 11.55 | 0.075 | -135565.5894 | 156139.9928 | 0.33333 | -13041.4227 | 15020.6823 | 1 | 11.55 | 0.125 | -382364.483 | 348073.8107 | 0.23 | 0.20949 | -8306.3831 | 7565.7875 | 1 | 11.55 | 0.05 | 41198.6436
2 | 23.1 | 0.15 | -271131.1788 | 312279.9856 | 0.66667 | -26082.8455 | 30041.3647 | 2 | 23.1 | 0.25 | -764728.9659 | 696147.6213 | 0.46 | 0.41899 | -16612.7662 | 15131.5751 | 2 | 23.1 | 0.1 | 160761.764
3 | 34.65 | 0.3625 | -655233.6822 | 754676.6319 | 1 | -39124.2682 | 45062.047 | 3 | 34.65 | 0.375 | -1147093.4489 | 1044221.432 | 0.69 | 0.62848 | -24919.1493 | 22697.3626 | 3 | 34.65 | 0.15 | 346985.6899
4 | 46.2 | 0.575 | -1039336.1855 | 1197073.2781 | 1 | -39124.2682 | 45062.047 | 4 | 46.2 | 0.5 | -1529457.9319 | 1392295.2427 | 0.92 | 0.83797 | -33225.5324 | 30263.1502 | 4 | 46.2 | 0.2 | 581641.5261
5 | 57.75 | 0.7875 | -1423438.6889 | 1639469.9244 | 1 | -39124.2682 | 45062.047 | 5 | 57.75 | 0.625 | -1911822.4149 | 1740369.0533 | 0.92 | 0.83797 | -33225.5324 | 30263.1502 | 5 | 57.75 | 0.25 | 841759.5243
6 | 69.3 | 1 | -1807541.1922 | 2081866.5707 | 1 | -39124.2682 | 45062.047 | 6 | 69.3 | 0.75 | -2294186.8978 | 2088442.864 | 0.92 | 0.83797 | -33225.5324 | 30263.1502 | 6 | 69.3 | 0.3 | 1101877.5225
7 | 80.85 | 1 | -1807541.1922 | 2081866.5707 | 0.9 | -35211.8414 | 40555.8423 | 7 | 80.85 | 0.875 | -2676551.3808 | 2436516.6747 | 0.81 | 0.76899 | -29252.9144 | 27771.7233 | 7 | 80.85 | 0.35 | 1336533.3587
8 | 92.4 | 1 | -1807541.1922 | 2081866.5707 | 0.8 | -31299.4146 | 36049.6376 | 8 | 92.4 | 1 | -3058915.8638 | 2784590.4853 | 0.7 | 0.7 | -25280.2964 | 25280.2964 | 8 | 92.4 | 0.4 | 1522757.2847
9 | 103.95 | 1 | -1807541.1922 | 2081866.5707 | 0.8 | -31299.4146 | 36049.6376 | 9 | 103.95 | 1 | -3058915.8638 | 2784590.4853 | 0.7 | 0.7 | -25280.2964 | 25280.2964 | 9 | 103.95 | 0.45 | 1642320.4051
10 | 115.5 | 1 | -1807541.1922 | 2081866.5707 | 0.8 | -31299.4146 | 36049.6376 | 10 | 115.5 | 1 | -3058915.8638 | 2784590.4853 | 0.7 | 0.7 | -25280.2964 | 25280.2964 | 10 | 115.5 | 0.5 | 1683519.0486
11 | 127.05 | 1 | -1807541.1922 | 2081866.5707 | 0.8 | -31299.4146 | 36049.6376 | 11 | 127.05 | 1 | -3058915.8638 | 2784590.4853 | 0.7 | 0.7 | -25280.2964 | 25280.2964 | 11 | 127.05 | 0.55 | 1642320.4051
12 | 138.6 | 1 | -1807541.1922 | 2081866.5707 | 0.8 | -31299.4146 | 36049.6376 | 12 | 138.6 | 1 | -3058915.8638 | 2784590.4853 | 0.7 | 0.7 | -25280.2964 | 25280.2964 | 12 | 138.6 | 0.6 | 1522757.2847
13 | 150.15 | 1 | -1807541.1922 | 2081866.5707 | 0.9 | -35211.8414 | 40555.8423 | 13 | 150.15 | 1 | -3058915.8638 | 2784590.4853 | 0.80588 | 0.85 | -29104.0632 | 30697.5028 | 13 | 150.15 | 0.65 | 1336533.3587
14 | 161.7 | 1 | -1807541.1922 | 2081866.5707 | 1 | -39124.2682 | 45062.047 | 14 | 161.7 | 0.85714 | -2621927.8832 | 2386791.8446 | 0.91176 | 1 | -32927.8301 | 36114.7091 | 14 | 161.7 | 0.7 | 1101877.5225
15 | 173.25 | 0.7875 | -1423438.6889 | 1639469.9244 | 1 | -39124.2682 | 45062.047 | 15 | 173.25 | 0.71429 | -2184939.9027 | 1988993.2038 | 0.91176 | 1 | -32927.8301 | 36114.7091 | 15 | 173.25 | 0.75 | 841759.5243
16 | 184.8 | 0.575 | -1039336.1855 | 1197073.2781 | 1 | -39124.2682 | 45062.047 | 16 | 184.8 | 0.57143 | -1747951.9222 | 1591194.563 | 0.91176 | 1 | -32927.8301 | 36114.7091 | 16 | 184.8 | 0.8 | 581641.5261
17 | 196.35 | 0.3625 | -655233.6822 | 754676.6319 | 1 | -39124.2682 | 45062.047 | 17 | 196.35 | 0.42857 | -1310963.9416 | 1193395.9223 | 0.91176 | 1 | -32927.8301 | 36114.7091 | 17 | 196.35 | 0.85 | 346985.6899
18 | 207.9 | 0.15 | -271131.1788 | 312279.9856 | 0.66667 | -26082.8455 | 30041.3647 | 18 | 207.9 | 0.28571 | -873975.9611 | 795597.2815 | 0.60784 | 0.66667 | -21951.8867 | 24076.4728 | 18 | 207.9 | 0.9 | 160761.764
19 | 219.45 | 0.075 | -135565.5894 | 156139.9928 | 0.33333 | -13041.4227 | 15020.6823 | 19 | 219.45 | 0.14286 | -436987.9805 | 397798.6408 | 0.30392 | 0.33333 | -10975.9434 | 12038.2364 | 19 | 219.45 | 0.95 | 41198.6436
20 | 231 | 0 | 0 | 0 | 0 | 0 | 0 | 20 | 231 | 0 | 0 | 0 | 0 | 0 | 0 | 0 | 20 | 231 | 1 | 0
|  |  | Cw | Ms Sag [kN*m] | Ms Hog [kN*m] | Q Sag [kN*m] | Q Hog [kN*m] |  |  |  | Cw | Ms Sag [kN*m] | Ms Hog [kN*m] | Q Neg [kN*m] | Q Pos [kN*m]
|  |  | 10.1768 | -1807541.1922 | 2081866.5707 | -39124.2682 | 45062.047 |  |  |  | 10.1768 | -3058915.8638 | 2784590.4853 | -36114.7091 | 36114.7091

## Bottom structures
Plates
Keel Plate
|  |  |  | Plate | Breadth [m] | Breadth [m] | Material | Thickness [mm] | ICM [mm] | Gross Thickness [mm]
|  |  |  | nº | b_min | b | f1 | t_min | tk | t
|  |  |  | 1 | 1.955 | 2 | 1.39 | 17.7966 | 1 | 18
[5 empty] | S6 - C 201 |  |  | S6 - C 202
Bottom and bilge plates
|  |  |  | Plate | Breadth [m] | Thickness [mm] | Breadth [m] | Thickness [mm] |  | s | p1 | p2 | p3 | p | σ | pdp | pl | y | z | kf | hs | Material
|  |  |  | nº | b | t | b_min | t_min | t_req | [m] | [kN/m^2] | [kN/m^2] | [kN/m^2] | [kN/m^2] | [-] | [kN/m^2] | [-] | [m] | [m] | [m] | [m] | f1
|  |  |  | 2 | 2.25 | 15 | 1.955 | 14.3397 | 13.8373 | 0.75 | 152.0683 | -22.7357 | -11.0895 | 152.0683 | 139.0379 | 20.0683 | 25.2537 | 8.65 | 0 | 4.9 | 2 | 1.39
|  |  |  | 3 | 2.25 | 15 | 1.955 | 14.3397 | 13.8373 | 0.75 | 152.0683 | -22.7357 | -11.0895 | 152.0683 | 139.0379 | 20.0683 | 25.2537 | 8.65 | 0 | 4.9 | 2 | 1.39
|  |  |  | 4 | 2.25 | 15 | 1.955 | 14.3397 | 13.8373 | 0.75 | 152.0683 | -22.7357 | -11.0895 | 152.0683 | 139.0379 | 20.0683 | 25.2537 | 8.65 | 0 | 4.9 | 2 | 1.39
|  |  |  | 5 | 2.25 | 15 | 1.955 | 14.3519 | 13.8373 | 0.75 | 152.3455 | -22.7357 | -11.0895 | 152.3455 | 139.0379 | 20.3455 | 25.2537 | 8.875 | 0 | 4.9 | 2 | 1.39
|  |  |  | 6 | 2.25 | 15 | 1.955 | 14.4728 | 13.8373 | 0.75 | 155.1169 | -22.7357 | -11.0895 | 155.1169 | 139.0379 | 23.1169 | 25.2537 | 11.125 | 0 | 4.9 | 2 | 1.39
|  |  |  | 7 | 2 | 17 | 1.955 | 16.0352 | 13.8373 | 0.83 | 157.7344 | -22.7357 | -11.0895 | 157.7344 | 139.0379 | 25.7344 | 25.2537 | 13.25 | 0 | 4.9 | 2 | 1.39
|  |  |  | 8 | 4.89 | 17 | 1.955 | 16.2699 | 13.8373 | 0.83 | 162.698 | 0.7287 | 9.021 | 162.698 | 139.0379 | 30.698 | 25.2537 | 16.475 | 0.826 | 4.9 | 4 | 1.39
|  |  |  | 9 | 2.325 | 17 | 1.955 | 16.6705 | 13.621 | 0.88 | 167.778 | -8.657 | 0.9768 | 167.778 | 153.0379 | 35.778 | 25.2537 | 17.3 | 4.2125 | 4.9 | 3.2 | 1.47
|  |  |  | 10 | 2.325 | 17 | 1.955 | 16.8003 | 13.621 | 0.88 | 170.568 | -34.4678 | -21.1447 | 170.568 | 153.0379 | 38.568 | 25.2537 | 17.3 | 6.5375 | 4.9 | 1 | 1.47
[7 empty] | S6 - C 301 | S6 - C 304 | S6 - C 302 |  | S6 - Table B1 |  |  | σ: S6 - C 302; pdp: S4 - C 201; pl: S4 - C 302
Inner bottom plating
|  |  |  | Plate | Breadth [m] | Thickness [mm] | Breadth [m] | Thickness [mm] |  | s | p4 | p13 | p14 | p15 | p | σ | pdp | pl | y | z | kf | hc | hp | Δpdyn | hs | Material
Constant values |  |  |  | nº | b | t | b_min | t_min | t_req | [m] | [kN/m^2] | [kN/m^2] | [kN/m^2] | [kN/m^2] | [kN/m^2] | [-] | [kN/m^2] | [-] | [m] | [m] | [m] | [-] | [m] | [kN/m^2] | [m] | f1
p0 | 15 | kN/m~2 | S4 - C 302 | 28 | 3.73 | 15 | 1.955 | 14.1101 | 13.2158 | 0.83 | 158.3844 | 108.54 | 88 | 132 | 158.3844 | 198.4722 | 36.3217 | 25.2537 | 16 | 6 | 4.9 | 13.5 | 13.7 | 25 | 7.3 | 1.47
t0 | 6 | mm | S6 C402 | 29 | 3.73 | 15 | 1.955 | 14.5913 | 13.2158 | 0.83 | 170.7031 | 123.95 | 124 | 132 | 170.7031 | 198.4722 | 29.8792 | 25.2537 | 13.4 | 3.3 | 4.9 | 14.55 | 16 | 25 | 10.9 | 1.47
ka | 1.0764 | [-] | S6 - A 201 | 30 | 3.025 | 14 | 1.955 | 13.9436 | 13.2158 | 0.75 | 188.888 | 134.67 | 158.9 | 132 | 188.888 | 198.4722 | 24.7471 | 25.2537 | 10.5 | 2 | 4.9 | 16.1 | 17.6 | 25 | 14.39 | 1.47
f2b | 0.86843 | [-] |  | 31 | 3.025 | 14 | 1.955 | 13.9436 | 13.2158 | 0.75 | 188.888 | 134.67 | 176 | 132 | 188.888 | 198.4722 | 22.4683 | 25.2537 | 8.65 | 2 | 4.9 | 16.1 | 17.6 | 25 | 16.1 | 1.47
Zb | 31941165.6494 | [cm^3] |  | 32 | 2.525 | 14 | 1.955 | 13.9436 | 13.2158 | 0.75 | 188.888 | 134.67 | 176 | 132 | 188.888 | 198.4722 | 22.4683 | 25.2537 | 8.65 | 2 | 4.9 | 16.1 | 17.6 | 25 | 16.1 | 1.47
I | 19271169941.782 | [cm^4] | S5-C401 | 33 | 2.525 | 14 | 1.955 | 13.9436 | 13.2158 | 0.75 | 188.888 | 134.67 | 176 | 132 | 188.888 | 198.4722 | 22.4683 | 25.2537 | 8.65 | 2 | 4.9 | 16.1 | 17.6 | 25 | 16.1 | 1.47
Tm | 4.62 | [m] | S6 - C 402 | 34 | 2 | 14 | 1.955 | 13.9436 | 13.2158 | 0.75 | 188.888 | 134.67 | 176 | 132 | 188.888 | 198.4722 | 22.4683 | 25.2537 | 8.65 | 2 | 4.9 | 16.1 | 17.6 | 25 | 16.1 | 1.47
ks | 2 | [-] | S4-C201 |  |  |  |  | S6 - C 402 | S6 - C 401 |  | S6 - Table B1 |  |  |  | σ: S6 - C 302; pdp: S4 - C 201 | S4 - C 302
f | 4.9 | [m] | S4 - C 201
Z_NA | 6.0333 | [m] | p | Longitudinal Girder | bar: p to y
|  |  |  | Plate | Breadth [m] | Thickness [mm] | Thickness [mm] |  | k | s | p13 | p14 | p15 | p | p: σ; σ: hp; pdp: Δpdyn; pl: hs; y: Material
|  |  |  | nº | b | t | t_min | t_req | [-] | [m] | [kN/m^2] | [kN/m^2] | [kN/m^2] | [kN/m^2] | p: [-]; σ: [m]; pdp: [kN/m^2]; pl: [m]; y: f1
|  |  |  | 35 | 2 | 16 | 15.2194 | 11.4186 | 4.62 | 0.8 | 141.37 | 25 | 132 | 141.37 | p: 139.0379; σ: 18.6; pdp: 25; pl: 1; y: 1.39
|  |  |  | 36 | 2 | 16 | 15.2194 | 11.4186 | 4.62 | 0.8 | 141.37 | 25 | 132 | 141.37 | p: 139.0379; σ: 18.6; pdp: 25; pl: 1; y: 1.39
|  |  |  | 37 | 2 | 16 | 15.2194 | 11.4186 | 4.62 | 0.8 | 141.37 | 25 | 132 | 141.37 | p: 139.0379; σ: 18.6; pdp: 25; pl: 1; y: 1.39
|  |  |  | 38 | 2 | 16 | 15.2194 | 11.4186 | 4.62 | 0.8 | 141.37 | 25 | 132 | 141.37 | p: 139.0379; σ: 18.6; pdp: 25; pl: 1; y: 1.39
|  |  |  | 39 | 2 | 16 | 15.2194 | 11.4186 | 4.62 | 0.8 | 141.37 | 25 | 132 | 141.37 | p: 139.0379; σ: 18.6; pdp: 25; pl: 1; y: 1.39
[7 empty] | S6 - C 502 | S6 - C 501 | S6 - C 502 |  | S6 - Table B1 |  |  |  | p: S6 - C 501; σ: S4 - C 201; pdp: S4 - C 302
Stiffeners
Bottom longitudinals
|  |  |  | Stiffener | Section Modulus [cm^3] | Thickness [mm] | Area [cm^2] | t_min | A_min | l | k | s | wk | σ | p1 | p2 | p3 | P | σdb | Pdp | pl | y | z | hs | kf | Material
|  |  |  | nº | Z_req | t | A | [mm] | [cm^2] | [m] | [-] | [m] | [-] | [-] | [kN/m2] | [kN/m2] | [kN/m2] | [kN/m2] | [-] | [kN/m^2] | [-] | [m] | [m] | [m] | [m] | f1
|  |  |  | 1 | 1067.7112 | 10 | 85.2306 | 9.465 | 71.0359 | 3.672 | 3.465 | 0.75 | 1.09 | 130.3035 | 152.0683 | -22.7357 | -11.0895 | 152.0683 | 64 | 20.0683 | 25.2537 | 8.65 | 0 | 2 | 4.9 | 1.28
|  |  |  | 2 | 1067.7112 | 10 | 85.2306 | 9.465 | 71.0359 | 3.672 | 3.465 | 0.75 | 1.09 | 130.3035 | 152.0683 | -22.7357 | -11.0895 | 152.0683 | 64 | 20.0683 | 25.2537 | 8.65 | 0 | 2 | 4.9 | 1.28
|  |  |  | 3 | 1067.7112 | 10 | 85.2306 | 9.465 | 71.0359 | 3.672 | 3.465 | 0.75 | 1.09 | 130.3035 | 152.0683 | -22.7357 | -11.0895 | 152.0683 | 64 | 20.0683 | 25.2537 | 8.65 | 0 | 2 | 4.9 | 1.28
|  |  |  | 4 | 1067.7112 | 10 | 85.2306 | 9.465 | 71.0359 | 3.672 | 3.465 | 0.75 | 1.09 | 130.3035 | 152.0683 | -22.7357 | -11.0895 | 152.0683 | 64 | 20.0683 | 25.2537 | 8.65 | 0 | 2 | 4.9 | 1.28
|  |  |  | 5 | 1067.7112 | 10 | 85.2306 | 9.465 | 71.0359 | 3.672 | 3.465 | 0.75 | 1.09 | 130.3035 | 152.0683 | -22.7357 | -11.0895 | 152.0683 | 64 | 20.0683 | 25.2537 | 8.65 | 0 | 2 | 4.9 | 1.28
|  |  |  | 6 | 1067.7112 | 10 | 85.2306 | 9.465 | 71.0359 | 3.672 | 3.465 | 0.75 | 1.09 | 130.3035 | 152.0683 | -22.7357 | -11.0895 | 152.0683 | 64 | 20.0683 | 25.2537 | 8.65 | 0 | 2 | 4.9 | 1.28
|  |  |  | 7 | 1067.7112 | 10 | 85.2306 | 9.465 | 71.0359 | 3.672 | 3.465 | 0.75 | 1.09 | 130.3035 | 152.0683 | -22.7357 | -11.0895 | 152.0683 | 64 | 20.0683 | 25.2537 | 8.65 | 0 | 2 | 4.9 | 1.28
|  |  |  | 8 | 1067.7112 | 10 | 85.2306 | 9.465 | 71.0359 | 3.672 | 3.465 | 0.75 | 1.09 | 130.3035 | 152.0683 | -22.7357 | -11.0895 | 152.0683 | 64 | 20.0683 | 25.2537 | 8.65 | 0 | 2 | 4.9 | 1.28
|  |  |  | 9 | 1067.7112 | 10 | 85.2306 | 9.465 | 71.0359 | 3.672 | 3.465 | 0.75 | 1.09 | 130.3035 | 152.0683 | -22.7357 | -11.0895 | 152.0683 | 64 | 20.0683 | 25.2537 | 8.65 | 0 | 2 | 4.9 | 1.28
|  |  |  | 10 | 1077.2245 | 10 | 85.2306 | 9.465 | 71.4573 | 3.672 | 3.465 | 0.75 | 1.09 | 130.3035 | 153.4233 | -22.7357 | -11.0895 | 153.4233 | 64 | 21.4233 | 25.2537 | 9.75 | 0 | 2 | 4.9 | 1.28
|  |  |  | 11 | 1083.7108 | 10 | 85.2306 | 9.465 | 71.7438 | 3.672 | 3.465 | 0.75 | 1.09 | 130.3035 | 154.3471 | -22.7357 | -11.0895 | 154.3471 | 64 | 22.3471 | 25.2537 | 10.5 | 0 | 2 | 4.9 | 1.28
|  |  |  | 12 | 1090.1972 | 10 | 85.2306 | 9.465 | 72.0298 | 3.672 | 3.465 | 0.75 | 1.09 | 130.3035 | 155.2709 | -22.7357 | -11.0895 | 155.2709 | 64 | 23.2709 | 25.2537 | 11.25 | 0 | 2 | 4.9 | 1.28
|  |  |  | 13 | 1221.5113 | 10 | 85.2306 | 9.465 | 77.7035 | 3.672 | 3.465 | 0.83 | 1.09 | 130.3035 | 157.2047 | -16.8696 | -6.0619 | 157.2047 | 64 | 25.2047 | 25.2537 | 12.82 | 0 | 2.5 | 4.9 | 1.28
|  |  |  | 14 | 1229.4552 | 10 | 85.2306 | 9.465 | 78.04 | 3.672 | 3.465 | 0.83 | 1.09 | 130.3035 | 158.2271 | -7.4838 | 1.9823 | 158.2271 | 64 | 26.2271 | 25.2537 | 13.65 | 0 | 3.3 | 4.9 | 1.28
|  |  |  | 15 | 1237.399 | 10 | 85.2306 | 9.465 | 78.3758 | 3.672 | 3.465 | 0.83 | 1.09 | 130.3035 | 159.2495 | 2.7232 | 10.7304 | 159.2495 | 64 | 27.2495 | 25.2537 | 14.48 | 0 | 4.17 | 4.9 | 1.28
|  |  |  | 16 | 1368.4355 | 10 | 85.2306 | 9.465 | 83.8157 | 3.672 | 3.465 | 0.88 | 1.09 | 130.3035 | 166.107 | 6.3601 | 13.8475 | 166.107 | 64 | 34.107 | 25.2537 | 17.3 | 2.82 | 4.48 | 4.9 | 1.28
|  |  |  | 17 | 1377.1351 | 10 | 85.2306 | 9.465 | 84.1705 | 3.672 | 3.465 | 0.88 | 1.09 | 130.3035 | 167.163 | -3.9642 | 4.9989 | 167.163 | 64 | 35.163 | 25.2537 | 17.3 | 3.7 | 3.6 | 4.9 | 1.28
|  |  |  | 18 | 1385.8347 | 10 | 85.2306 | 9.465 | 84.5246 | 3.672 | 3.465 | 0.88 | 1.09 | 130.3035 | 168.219 | -14.2885 | -3.8497 | 168.219 | 64 | 36.219 | 25.2537 | 17.3 | 4.58 | 2.72 | 4.9 | 1.28
|  |  |  | 19 | 1394.5343 | 10 | 85.2306 | 9.465 | 84.878 | 3.672 | 3.465 | 0.88 | 1.09 | 130.3035 | 169.275 | -24.6128 | -12.6983 | 169.275 | 64 | 37.275 | 25.2537 | 17.3 | 5.46 | 1.84 | 4.9 | 1.28
|  |  |  | 20 | 1403.234 | 10 | 85.2306 | 9.465 | 85.2306 | 3.672 | 3.465 | 0.88 | 1.09 | 130.3035 | 170.331 | -35.8757 | -22.3514 | 170.331 | 64 | 38.331 | 25.2537 | 17.3 | 6.34 | 0.88 | 4.9 | 1.28
[5 empty] | S6 - C 701 |  |  | S6 - C 703 |  |  | S6 - C 703 |  | S3 - C 1004 | S6 - C 701 | S6 - Table B1 |  |  | Pdp: S6 - C 701; pl: S4 - 201
Inner Bottom Longitudinals
|  |  |  | Stiffener | Section Modulus [cm^3] | Thickness [mm] | Area [cm^2] | t_min | A_min | l | k | s | wk | σ | p4 | p13 | p14 | p15 | P | σdb | hs | kf | hp | Δpdyn | hc | Material
|  |  |  | nº | Z_req | t | A | [mm] | [cm^2] | [m] | [-] | [m] | [-] | [-] | [kN/m2] | [kN/m2] | [kN/m2] | [kN/m2] | [kN/m2] | [-] | [m] | [m] | [m] | [kN/m^2] | [m] | f1
|  |  |  | 50 | 1025.6655 | 10 | 69.5824 | 9.465 | 69.1586 | 3.672 | 3.465 | 0.83 | 1.09 | 130.3035 | 57.688 | 104.587 | 15 | 132 | 132 | 64 | 0 | 4.9 | 13.11 | 25 | 6.3 | 1.28
|  |  |  | 51 | 1025.6655 | 10 | 69.5824 | 9.465 | 69.1586 | 3.672 | 3.465 | 0.83 | 1.09 | 130.3035 | 65.9291 | 108.54 | 15 | 132 | 132 | 64 | 0 | 4.9 | 13.7 | 25 | 7.2 | 1.28
|  |  |  | 52 | 1025.6655 | 10 | 69.5824 | 9.465 | 69.1586 | 3.672 | 3.465 | 0.83 | 1.09 | 130.3035 | 75.0859 | 112.493 | 15 | 132 | 132 | 64 | 0 | 4.9 | 14.29 | 25 | 8.2 | 1.28
|  |  |  | 53 | 1025.6655 | 10 | 69.5824 | 9.465 | 69.1586 | 3.672 | 3.465 | 0.83 | 1.09 | 130.3035 | 82.4114 | 116.513 | 15 | 132 | 132 | 64 | 0 | 4.9 | 14.89 | 25 | 9 | 1.28
|  |  |  | 54 | 1025.6655 | 10 | 69.5824 | 9.465 | 69.1586 | 3.672 | 3.465 | 0.83 | 1.09 | 130.3035 | 91.5682 | 120.399 | 15 | 132 | 132 | 64 | 0 | 4.9 | 15.47 | 25 | 10 | 1.28
|  |  |  | 55 | 1025.6655 | 10 | 69.5824 | 9.465 | 69.1586 | 3.672 | 3.465 | 0.83 | 1.09 | 130.3035 | 98.8936 | 123.95 | 15 | 132 | 132 | 64 | 0 | 4.9 | 16 | 25 | 10.8 | 1.28
|  |  |  | 56 | 1025.6655 | 10 | 69.5824 | 9.465 | 69.1586 | 3.672 | 3.465 | 0.83 | 1.09 | 130.3035 | 108.4167 | 128.305 | 15 | 132 | 132 | 64 | 0 | 4.9 | 16.65 | 25 | 11.84 | 1.28
|  |  |  | 57 | 1027.1496 | 10 | 69.5824 | 9.465 | 69.2253 | 3.672 | 3.465 | 0.83 | 1.09 | 130.3035 | 116.841 | 132.191 | 15 | 132 | 132.191 | 64 | 0 | 4.9 | 17.23 | 25 | 12.76 | 1.28
|  |  |  | 58 | 1035.1076 | 10 | 69.5824 | 9.465 | 69.5824 | 3.672 | 3.465 | 0.75 | 1.09 | 130.3035 | 147.4248 | 134.67 | 15 | 132 | 147.4248 | 64 | 0 | 4.9 | 17.6 | 25 | 16.1 | 1.28
|  |  |  | 59 | 1035.1076 | 10 | 69.5824 | 9.465 | 69.5824 | 3.672 | 3.465 | 0.75 | 1.09 | 130.3035 | 147.4248 | 134.67 | 15 | 132 | 147.4248 | 64 | 0 | 4.9 | 17.6 | 25 | 16.1 | 1.28
|  |  |  | 60 | 1035.1076 | 10 | 69.5824 | 9.465 | 69.5824 | 3.672 | 3.465 | 0.75 | 1.09 | 130.3035 | 147.4248 | 134.67 | 15 | 132 | 147.4248 | 64 | 0 | 4.9 | 17.6 | 25 | 16.1 | 1.28
|  |  |  | 61 | 1035.1076 | 10 | 69.5824 | 9.465 | 69.5824 | 3.672 | 3.465 | 0.75 | 1.09 | 130.3035 | 147.4248 | 134.67 | 15 | 132 | 147.4248 | 64 | 0 | 4.9 | 17.6 | 25 | 16.1 | 1.28
|  |  |  | 62 | 1035.1076 | 10 | 69.5824 | 9.465 | 69.5824 | 3.672 | 3.465 | 0.75 | 1.09 | 130.3035 | 147.4248 | 134.67 | 15 | 132 | 147.4248 | 64 | 0 | 4.9 | 17.6 | 25 | 16.1 | 1.28
|  |  |  | 63 | 1035.1076 | 10 | 69.5824 | 9.465 | 69.5824 | 3.672 | 3.465 | 0.75 | 1.09 | 130.3035 | 147.4248 | 134.67 | 15 | 132 | 147.4248 | 64 | 0 | 4.9 | 17.6 | 25 | 16.1 | 1.28
|  |  |  | 64 | 1035.1076 | 10 | 69.5824 | 9.465 | 69.5824 | 3.672 | 3.465 | 0.75 | 1.09 | 130.3035 | 147.4248 | 134.67 | 15 | 132 | 147.4248 | 64 | 0 | 4.9 | 17.6 | 25 | 16.1 | 1.28
|  |  |  | 65 | 1035.1076 | 10 | 69.5824 | 9.465 | 69.5824 | 3.672 | 3.465 | 0.75 | 1.09 | 130.3035 | 147.4248 | 134.67 | 15 | 132 | 147.4248 | 64 | 0 | 4.9 | 17.6 | 25 | 16.1 | 1.28
|  |  |  | 66 | 1035.1076 | 10 | 69.5824 | 9.465 | 69.5824 | 3.672 | 3.465 | 0.75 | 1.09 | 130.3035 | 147.4248 | 134.67 | 15 | 132 | 147.4248 | 64 | 0 | 4.9 | 17.6 | 25 | 16.1 | 1.28
|  |  |  | 67 | 1035.1076 | 10 | 69.5824 | 9.465 | 69.5824 | 3.672 | 3.465 | 0.75 | 1.09 | 130.3035 | 147.4248 | 134.67 | 15 | 132 | 147.4248 | 64 | 0 | 4.9 | 17.6 | 25 | 16.1 | 1.28
|  |  |  | 68 | 1035.1076 | 10 | 69.5824 | 9.465 | 69.5824 | 3.672 | 3.465 | 0.75 | 1.09 | 130.3035 | 147.4248 | 134.67 | 15 | 132 | 147.4248 | 64 | 0 | 4.9 | 17.6 | 25 | 16.1 | 1.28
|  |  |  | 69 | 1035.1076 | 10 | 69.5824 | 9.465 | 69.5824 | 3.672 | 3.465 | 0.75 | 1.09 | 130.3035 | 147.4248 | 134.67 | 15 | 132 | 147.4248 | 64 | 0 | 4.9 | 17.6 | 25 | 16.1 | 1.28
[5 empty] | S6 - C 801 |  |  | S6 - C 703 |  |  | S6 - C 703 |  | S3 - C 1004 | S6 - C 701 | S6 - Table B1 |  |  | σdb: S6 - C 701; Pdp: S4 - 201
Stiffeners of girders | bar: P to y
|  |  |  | Stiffener | Section Modulus [cm^3] | Thickness [mm] | Area [cm^2] | t_min | A_min | l | k | s | wk | σ | P | p13 | p14 | p15 | hs | hp | Δpdyn | Material
|  |  |  | nº | Z_req | t | A | [mm] | [cm^2] | [m] | [-] | [m] | [-] | [-] | [kN/m2] | [kN/m2] | [kN/m2] | [kN/m2] | [m] | [m] | [kN/m^2] | f1
|  |  |  | 70 | 936.0521 | 10 | 66.7351 | 9.465 | 65.0692 | 3.672 | 3.465 | 0.8 | 1.09 | 174.2075 | 138.69 | 138.69 | 21 | 132 | 0.6 | 18.2 | 25 | 1.28
|  |  |  | 71 | 972.2281 | 10 | 66.7351 | 9.465 | 66.7351 | 3.672 | 3.465 | 0.8 | 1.09 | 174.2075 | 144.05 | 144.05 | 29 | 132 | 1.4 | 19 | 25 | 1.28
|  |  |  | 72 | 936.0521 | 10 | 66.7351 | 9.465 | 65.0692 | 3.672 | 3.465 | 0.8 | 1.09 | 174.2075 | 138.69 | 138.69 | 21 | 132 | 0.6 | 18.2 | 25 | 1.28
|  |  |  | 73 | 972.2281 | 10 | 66.7351 | 9.465 | 66.7351 | 3.672 | 3.465 | 0.8 | 1.09 | 174.2075 | 144.05 | 144.05 | 29 | 132 | 1.4 | 19 | 25 | 1.28
|  |  |  | 74 | 936.0521 | 10 | 66.7351 | 9.465 | 65.0692 | 3.672 | 3.465 | 0.8 | 1.09 | 174.2075 | 138.69 | 138.69 | 21 | 132 | 0.6 | 18.2 | 25 | 1.28
|  |  |  | 75 | 972.2281 | 10 | 66.7351 | 9.465 | 66.7351 | 3.672 | 3.465 | 0.8 | 1.09 | 174.2075 | 144.05 | 144.05 | 29 | 132 | 1.4 | 19 | 25 | 1.28
|  |  |  | 76 | 936.0521 | 10 | 66.7351 | 9.465 | 65.0692 | 3.672 | 3.465 | 0.8 | 1.09 | 174.2075 | 138.69 | 138.69 | 21 | 132 | 0.6 | 18.2 | 25 | 1.28
|  |  |  | 77 | 972.2281 | 10 | 66.7351 | 9.465 | 66.7351 | 3.672 | 3.465 | 0.8 | 1.09 | 174.2075 | 144.05 | 144.05 | 29 | 132 | 1.4 | 19 | 25 | 1.28
|  |  |  | 78 | 936.0521 | 10 | 66.7351 | 9.465 | 65.0692 | 3.672 | 3.465 | 0.8 | 1.09 | 174.2075 | 138.69 | 138.69 | 21 | 132 | 0.6 | 18.2 | 25 | 1.28
|  |  |  | 79 | 972.2281 | 10 | 66.7351 | 9.465 | 66.7351 | 3.672 | 3.465 | 0.8 | 1.09 | 174.2075 | 144.05 | 144.05 | 29 | 132 | 1.4 | 19 | 25 | 1.28

## Side structures
Plates
Side Plates
|  |  |  | Plate | Breadth [m] | Thickness [mm] | t_min | t_req | k | σ | s | p | p1 | p2 | p6 | p8 | pdp | pl | y | z | kf | h0 | hs | bb | Material
|  |  |  | nº | b | t | [mm] | [mm] | [-] | [-] | [m] | [kN/m^2] | [kN/m^2] | [kN/m^2] | [kN/m^2] | [kN/m^2] | [KN/m^2] | [-] | [m] | [m] | [m] | [m] | [m] | [m] | f1
|  |  |  | 11 | 1.8 | 14 | 7.5418 | 13.3001 | 0.01 | 153.6 | 0.918 | 103.2439 | 77.6437 | - | 103.2439 | 73.4627 | 31.6437 | 15.8544 | 17.3 | 8.6 | 4.9 | 4.6 | 9.5 | 34.6 | 1.28
|  |  |  | 12 | 1.8 | 13 | 7.5418 | 12.6993 | 0.01 | 153.6 | 0.918 | 93.7792 | 61.8037 | - | 93.7792 | 73.4627 | 33.8037 | 15.8544 | 17.3 | 10.4 | 4.9 | 2.8 | 7.7 | 34.6 | 1.28
|  |  |  | 13 | 1.8 | 13 | 7.5418 | 12.0673 | 0.01 | 153.6 | 0.918 | 84.3146 | 45.9637 | - | 84.3146 | 73.4627 | 35.9637 | 15.8544 | 17.3 | 12.2 | 4.9 | 1 | 5.9 | 34.6 | 1.28
|  |  |  | 14 | 1.8 | 11 | 8.0418 | 10.0202 | 0.01 | 179.2 | 0.725 | 95.9014 | - | 34.2837 | 95.9014 | - | 37.1637 | 15.8544 | 17.3 | 13.2 | 4.9 | 0.8 | 4.1 | 34.6 | 1.28
|  |  |  | 15 | 1.8 | 10 | 8.0418 | 9.4306 | 0.01 | 179.2 | 0.725 | 83.7748 | - | 27.8037 | 83.7748 | - | 37.1637 | 15.8544 | 17.3 | 13.2 | 4.9 | 2.6 | 2.3 | 34.6 | 1.28
[7 empty] | S7-C102 | S7-C101 | S7-C102 |  |  | S7-B100
Shear Strake
|  |  |  | Plate | Breadth [m] | Thickness [mm] | t1 | t2 | k | σ | s | p | p2 | p6 | pdp | pl | y | z | kf | h0 | hs | bb | Material
|  |  |  | nº | b | t | [mm] | [mm] | [-] | [-] | [m] | [kN/m^2] | [kN/m^2] | [kN/m^2] | [KN/m^2] | [-] | [m] | [m] | [m] | [m] | [m] | [m] | f1
|  |  |  | 16 | 1.8 | 11 | 9.7919 | 12 | 0.01 | 194.6 | 0.725 | 77.7114 | 19.1637 | 77.7114 | 37.1637 | 15.8544 | 17.3 | 13.2 | 4.9 | 5 | 1.4 | 34.6 | 1.39
S7-C201
Stiffeners
|  |  |  | Stiffener | SecMudul. [cm^3] | Thickness [mm] | Area [cm^2] | t_min | A_req | l | s | wk | σ | p | p2 | p6 | p8 | pdp | pl | y | z | kf | hs | bb | k | Zn | Za | Material
|  |  |  | nº | Z | t | A | [mm] | [cm^2] | [m] | [m] | [-] | [-] | [KN/m^2] | [KN/m^2] | [KN/m^2] | [KN/m^2] | [KN/m^2] | [-] | [m] | [m] | [m] | [m] | [m] | [-] | [m] | [m] | f1
|  |  |  | 21 | 275.9069 | 10 | 29 | 8.31 | 28.8193 | 2.9 | 0.725 | 1.09 | 204.8 | 102.4363 | 18.9117 | 102.4363 | - | 37.1637 | 15.8544 | 17.3 | 13.2 | 4.9 | 5.07 | 34.6 | 2.31 | 6.0333 | 13.33 | 1.28
|  |  |  | 22 | 262.7512 | 10 | 29 | 8.31 | 27.8958 | 2.9 | 0.725 | 1.09 | 204.8 | 97.552 | 21.5217 | 97.552 | - | 37.1637 | 15.8544 | 17.3 | 13.2 | 4.9 | 4.345 | 34.6 | 2.31 | 6.0333 | 14.055 | 1.28
|  |  |  | 23 | 249.5954 | 10 | 29 | 8.31 | 26.9567 | 2.9 | 0.725 | 1.09 | 204.8 | 92.6676 | 24.1317 | 92.6676 | - | 37.1637 | 15.8544 | 17.3 | 13.2 | 4.9 | 3.62 | 34.6 | 2.31 | 6.0333 | 14.78 | 1.28
|  |  |  | 24 | 236.4397 | 10 | 29 | 8.31 | 26.001 | 2.9 | 0.725 | 1.09 | 204.8 | 87.7833 | 26.7417 | 87.7833 | - | 37.1637 | 15.8544 | 17.3 | 13.2 | 4.9 | 2.895 | 34.6 | 2.31 | 6.0333 | 15.505 | 1.28
|  |  |  | 25 | 223.284 | 10 | 29 | 8.31 | 25.0273 | 2.9 | 0.725 | 1.09 | 204.8 | 82.8989 | 29.3517 | 82.8989 | - | 37.1637 | 15.8544 | 17.3 | 13.2 | 4.9 | 2.17 | 34.6 | 2.31 | 6.0333 | 16.23 | 1.28
|  |  |  | 26 | 227.4784 | 10 | 29 | 9.81 | 25.3397 | 2.9 | 0.725 | 1.18 | 204.8 | 78.0146 | 31.9617 | 78.0146 | - | 37.1637 | 15.8544 | 17.3 | 13.2 | 4.9 | 1.445 | 34.6 | 2.31 | 6.0333 | 16.955 | 1.28
|  |  |  | 27 | 213.2364 | 10 | 29 | 9.81 | 24.2707 | 2.9 | 0.725 | 1.18 | 204.8 | 73.1303 | 34.5717 | 73.1303 | - | 37.1637 | 15.8544 | 17.3 | 13.2 | 4.9 | 0.72 | 34.6 | 2.31 | 6.0333 | 17.68 | 1.28
[5 empty] | C301 |  |  | C302 |  |  |  |  | C301
Constant values
H | 17.6 | [m] | S7 - B 101 | Main frame
bt | 17.3 | [m] |  | Frame | Section Modulus [cm^3] | Area [cm^2] | C | l | s | wk | P | p3 | p4 | p5 | p6 | Pdp | pl | y | z | kf | hs | hp | Δpdyn | b | h | Material
hb | 4.62 | [m] |  |  | Z | A | [-] | [m] | [m] | [-] | [kN/m2] | [kN/m2] | [kN/m2] | [kN/m2] | [kN/m2] | [kN/m^2] | [-] | [m] | [m] | [m] | [m] | [m] | [kN/m^2] | [m] | [mm] | f1
ks | 2 | [-] | S4-C201 | f | 425.6139 | 38.4757 | 0.43 | 3.672 | 0.918 | 1.09 | 93.9037 | 24.3075 | 29.2296 | -5.7122 | 93.9037 | 33.3237 | 15.8544 | 17.3 | 10 | 4.9 | 7.7 | 7.7 | 0 | 26 | 1 | 1.28
p0 | 15 | kN/m^2 | S4 - C 302
25
ka | 1.0764 | [-]
b | 25.95 | m | S7 - B 101
f2d | 1.7369 | [-]
T ballast | 4.62 | [m] | S6 - C 402

## Deck structures
Plates
Strength deck plates
|  |  |  | Plate | Breadth [m] | Thickness [mm] | t_min | t_req | t0 | k | s | σ | p | p1 | p7 | p8 | pdp | pl | y | z | kf | hp | Δpdyn | hs | h0 | Material
|  |  |  | nº | b | t | [mm] | [mm] | [-] | [-] | [m] | [-] | [KN/m^2] | [KN/m^2] | [KN/m^2] | [KN/m^2] | [KN/m^2] | [-] | [m] | [m] | [m] | [m] | [kN/m^2] | [m] | [m] | f1
|  |  |  | 17 | 1.8 | 12 | 11.4186 | 8.8242 | 5.5 | 0.02 | 0.865 | 166.8 | 26.8555 | 19.1155 | 26.8555 | 15 | 45.4544 | 25.2537 | 16.4 | 13.2 | 4.9 | 1.5 | 25 | 0 | 4.9 | 1.39
|  |  |  | 18 | 1.8 | 12 | 11.4186 | 8.8242 | 5.5 | 0.02 | 0.865 | 166.8 | 26.8555 | 17.3418 | 26.8555 | 15 | 43.2373 | 25.2537 | 14.6 | 13.2 | 4.9 | 1.5 | 25 | 0 | 4.9 | 1.39
|  |  |  | 19 | 1.8 | 12 | 11.4186 | 8.8242 | 5.5 | 0.02 | 0.865 | 166.8 | 26.8555 | 15.5681 | 26.8555 | 15 | 41.0201 | 25.2537 | 12.8 | 13.2 | 4.9 | 1.5 | 25 | 0 | 4.9 | 1.39
|  |  |  | 20 | 1.8 | 12 | 11.4186 | 8.8242 | 5.5 | 0.02 | 0.865 | 166.8 | 26.8555 | 13.7944 | 26.8555 | 15 | 38.803 | 25.2537 | 11 | 13.2 | 4.9 | 1.5 | 25 | 0 | 4.9 | 1.39
|  |  |  | 21 | 1.8 | 12 | 11.4186 | 8.8242 | 5.5 | 0.02 | 0.865 | 166.8 | 26.8555 | 12.0206 | 26.8555 | 15 | 36.5858 | 25.2537 | 9.2 | 13.2 | 4.9 | 1.5 | 25 | 0 | 4.9 | 1.39
[7 empty] | S8 - C 104 | S8 - C 102 | S8 - C 104 |  |  | S8 - C 102 |  | S8 - table 1 |  |  |  | S4 - C 201 | [7 empty] | S8 - B 101
Plates of deck below and above strength deck
|  |  |  | Plate | Breadth [m] | Thickness [mm] | t_min | t_req | t0 | k | s | σ | p | p7 | p8 | pdp | pl | y | z | kf | hp | Δpdyn | hs | Material
|  |  |  | nº | b | t | [mm] | [mm] | [-] | [-] | [m] | [-] | [KN/m^2] | [KN/m^2] | [KN/m^2] | [KN/m^2] | [-] | [m] | [m] | [m] | [m] | [kN/m^2] | [m] | f1
|  |  |  | 22 | 1.5 | 12 | 11.5835 | 2 | 5.5 | 0.02 | 0.75 | 204.8 | 0 | 0 | 0 | 35.9083 | 25.2537 | 8.65 | 13.2 | 4.9 | 0.75 | 0 | 0.75 | 1.28
|  |  |  | 23 | 0.8 | 12 | 11.5835 | 4.5841 | 5.5 | 0.02 | 0.4 | 204.8 | 29.5503 | 29.5503 | 19.0221 | 35.9083 | 25.2537 | 8.65 | 13.2 | 4.9 | 1.9 | 25 | 0.4 | 1.28
|  |  |  | 24 | 2.5 | 12 | 11.5835 | 8.5291 | 5.5 | 0.02 | 0.91 | 204.8 | 36.449 | 36.449 | 29.3187 | 37.2399 | 25.2537 | 9.731 | 13.2 | 4.9 | 2.924 | 25 | 1.424 | 1.28
|  |  |  | 25 | 2.5 | 12 | 11.0835 | 8.7431 | 5.5 | 0.02 | 0.91 | 204.8 | 44.8568 | 44.8568 | 41.8676 | 39.9029 | 25.2537 | 11.893 | 13.2 | 4.9 | 4.172 | 25 | 2.672 | 1.28
|  |  |  | 26 | 2.5 | 12 | 11.0835 | 9.4784 | 5.5 | 0.02 | 0.91 | 204.8 | 54.4266 | 53.2714 | 54.4266 | 42.5721 | 25.2537 | 14.06 | 13.2 | 4.9 | 5.421 | 25 | 3.921 | 1.28
|  |  |  | 27 | 2.5 | 12 | 11.0835 | 10.3505 | 5.5 | 0.02 | 0.91 | 204.8 | 66.9756 | 61.6792 | 66.9756 | 44.9087 | 25.2537 | 16.22 | 12.93 | 4.9 | 6.669 | 25 | 5.169 | 1.28
[7 empty] | S8 - C 202 | S8 - C 102 | S8 - C 104 |  |  | S8 - C 201 |  | S8 - Table 1 |  | S4 - C 201
Constant values |  |  |  | Stiffeners
a | 0.8 | [-] | S8 - B 101 | Strength Deck
f2d | 1.7369 | [-] | S8 - A 201 | Stiffener | SecMudul. [cm^3] | Thickness [mm] | Area [cm^2] | t_min | A_req | l | s | wk | σ | p | p1 | p6 | p7 | p8 | pdp | pl | y | z | kf | h0 | hs | hp | Δpdyn | Material
ZD | 15970582.8247 | [cm^3] |  | nº | Z | t | A | [mm] | [cm^2] | [m] | [m] | [-] | [-] | [KN/m^2] | [KN/m^2] | [KN/m^2] | [KN/m^2] | [KN/m^2] | [kN/m^2] | [-] | [m] | [m] | [m] | [m] | [m] | [m] | [kN/m^2] | f1
I | 19271169941.782 | [cm^4] | S5-C401 | 28 | 437.8469 | 10 | 40 | 9.81 | 39.2094 | 3.46 | 0.865 | 1.18 | 62.2071 | 26.8555 | 19.15 | 0 | 26.8555 | 15 | 45.4975 | 25.2537 | 16.435 | 13.2 | 4.9 | 4.9 | 0 | 1.5 | 25 | 1.28
Z_NA | 6.0333 | [m] |  | 29 | 437.8469 | 10 | 40 | 9.81 | 39.2094 | 3.46 | 0.865 | 1.18 | 62.2071 | 26.8555 | 18.2976 | 0 | 26.8555 | 15 | 44.4321 | 25.2537 | 15.57 | 13.2 | 4.9 | 4.9 | 0 | 1.5 | 25 | 1.28
ka | 1.0764 |  |  | 30 | 437.8469 | 10 | 40 | 9.81 | 39.2094 | 3.46 | 0.865 | 1.18 | 62.2071 | 26.8555 | 17.4453 | 0 | 26.8555 | 15 | 43.3666 | 25.2537 | 14.705 | 13.2 | 4.9 | 4.9 | 0 | 1.5 | 25 | 1.28
ks | 2 | [-] | S4-C201 | 31 | 437.8469 | 10 | 40 | 9.81 | 39.2094 | 3.46 | 0.865 | 1.18 | 62.2071 | 26.8555 | 16.5929 | 0 | 26.8555 | 15 | 42.3011 | 25.2537 | 13.84 | 13.2 | 4.9 | 4.9 | 0 | 1.5 | 25 | 1.28
p0 | 15 | kN/m~2 | S4 - C 302 | 32 | 437.8469 | 10 | 40 | 9.81 | 39.2094 | 3.46 | 0.865 | 1.18 | 62.2071 | 26.8555 | 15.7405 | 0 | 26.8555 | 15 | 41.2357 | 25.2537 | 12.975 | 13.2 | 4.9 | 4.9 | 0 | 1.5 | 25 | 1.28
f | 4.9 | [m] | S4 - C 201 | 33 | 437.8469 | 10 | 40 | 9.81 | 39.2094 | 3.46 | 0.865 | 1.18 | 62.2071 | 26.8555 | 14.8882 | 0 | 26.8555 | 15 | 40.1702 | 25.2537 | 12.11 | 13.2 | 4.9 | 4.9 | 0 | 1.5 | 25 | 1.28
|  |  |  | 34 | 437.8469 | 10 | 40 | 9.81 | 39.2094 | 3.46 | 0.865 | 1.18 | 62.2071 | 26.8555 | 14.0358 | 0 | 26.8555 | 15 | 39.1047 | 25.2537 | 11.245 | 13.2 | 4.9 | 4.9 | 0 | 1.5 | 25 | 1.28
|  |  |  | 35 | 437.8469 | 10 | 40 | 9.81 | 39.2094 | 3.46 | 0.865 | 1.18 | 62.2071 | 26.8555 | 13.1834 | 0 | 26.8555 | 15 | 38.0393 | 25.2537 | 10.38 | 13.2 | 4.9 | 4.9 | 0 | 1.5 | 25 | 1.28
|  |  |  | 36 | 437.8469 | 10 | 40 | 9.81 | 39.2094 | 3.46 | 0.865 | 1.18 | 62.2071 | 26.8555 | 12.331 | 0 | 26.8555 | 15 | 36.9738 | 25.2537 | 9.515 | 13.2 | 4.9 | 4.9 | 0 | 1.5 | 25 | 1.28
[12 empty] | S3 - C 1004 | S8 - Table C1 |  | S8 - Table 1
Below Deck
[5 empty] | Stiffener | SecMudul. [cm^3] | Thickness [mm] | Area [cm^2] | t_min | A_req | l | s | wk | σ | p | p6 | p7 | p8 | hs | hp | Δpdyn | Zn | Za | Material
[5 empty] | nº | Z | t | A | [mm] | [cm^2] | [m] | [m] | [-] | [-] | [KN/m^2] | [KN/m^2] | [KN/m^2] | [KN/m^2] | [m] | [m] | [kN/m^2] | [m] | [m] | f1
[5 empty] | 37 | 47.6412 | 10 | 78 | 9.81 | 8.9364 | 1.6 | 0.4 | 1.18 | 62.2071 | 29.5503 | - | 29.5503 | 19.0221 | 0.4 | 1.9 | 25 | 6.0333 | 17.7 | 1.28
[5 empty] | 38 | 670.2984 | 10 | 78 | 9.81 | 52.082 | 3.64 | 0.91 | 1.18 | 62.2071 | 35.3105 | - | 35.3105 | 27.6193 | 1.255 | 2.755 | 25 | 6.0333 | 16.845 | 1.28
[5 empty] | 39 | 672.9251 | 9 | 78 | 8.31 | 52.218 | 3.64 | 0.91 | 1.09 | 62.2071 | 38.3758 | - | 38.3758 | 32.1945 | 1.71 | 3.21 | 25 | 6.0333 | 16.39 | 1.28
[5 empty] | 40 | 726.6763 | 9 | 78 | 8.31 | 54.9629 | 3.64 | 0.91 | 1.09 | 62.2071 | 41.4412 | - | 41.4412 | 36.7696 | 2.165 | 3.665 | 25 | 6.0333 | 15.935 | 1.28
[5 empty] | 41 | 780.4275 | 9 | 78 | 8.31 | 57.6409 | 3.64 | 0.91 | 1.09 | 62.2071 | 44.5065 | - | 44.5065 | 41.3448 | 2.62 | 4.12 | 25 | 6.0333 | 15.48 | 1.28
[5 empty] | 42 | 834.1787 | 9 | 78 | 8.31 | 60.258 | 3.64 | 0.91 | 1.09 | 62.2071 | 47.5719 | - | 47.5719 | 45.9199 | 3.075 | 4.575 | 25 | 6.0333 | 15.025 | 1.28
[5 empty] | 43 | 887.9299 | 9 | 78 | 8.31 | 62.8195 | 3.64 | 0.91 | 1.09 | 62.2071 | 50.6372 | - | 50.6372 | 50.495 | 3.53 | 5.03 | 25 | 6.0333 | 14.57 | 1.28
[5 empty] | 44 | 965.6626 | 9 | 78 | 8.31 | 66.4343 | 3.64 | 0.91 | 1.09 | 62.2071 | 55.0702 | - | 53.7025 | 55.0702 | 3.985 | 5.485 | 25 | 6.0333 | 14.115 | 1.28
[5 empty] | 45 | 1045.8883 | 9 | 78 | 8.31 | 70.0647 | 3.64 | 0.91 | 1.09 | 62.2071 | 59.6453 | - | 56.7679 | 59.6453 | 4.44 | 5.94 | 25 | 6.0333 | 13.66 | 1.28
[5 empty] | 46 | 1126.1139 | 9 | 78 | 8.31 | 73.6033 | 3.64 | 0.91 | 1.09 | 62.2071 | 64.2204 | - | 59.8332 | 64.2204 | 4.895 | 6.395 | 25 | 6.0333 | 13.205 | 1.28
[5 empty] | 47 | 1206.3396 | 9 | 78 | 8.31 | 77.0588 | 3.64 | 0.91 | 1.09 | 62.2071 | 68.7956 | - | 62.8986 | 68.7956 | 5.35 | 6.85 | 25 | 6.0333 | 12.75 | 1.28
Above Deck
[5 empty] | Stiffener | SecMudul. [cm^3] | Thickness [mm] | Area [cm^2] | t_min | A_req | l | s | wk | σ | p1 | pdp | pl | y | z | kf | h0 | Material
[5 empty] | nº | Z | t | A | [mm] | [cm^2] | [m] | [m] | [-] | [-] | [KN/m^2] | [kN/m^2] | [-] | [m] | [m] | [m] | [m] | f1
[5 empty] | 48 | 86.7672 | 9 | 14 | 8.31 | 13.3274 | 3 | 0.75 | 1.09 | 62.2071 | 8.8387 | 35.9083 | 25.2537 | 8.65 | 13.2 | 4.9 | 5.65 | 1.28 | NV-32
[5 empty] | 49 | 60.8509 | 9 | 14 | 8.31 | 10.5201 | 3 | 0.75 | 1.09 | 62.2071 | 6.1987 | 35.9083 | 25.2537 | 8.65 | 13.2 | 4.9 | 6.4 | 1.28

## Longitudinal components
Requirements | [6 empty] | Requirements Maximum
Structure | Stiffener | SecMudul. [cm^3] | Thickness [mm] | Area [cm^2] | Material | Plate | Structure | SecMudul. [cm^3] | Thickness [mm] | Area [cm^2] | Longitudinal
| nº | Z | t | A | f1 | nº |  | Z | t | A
Outer Bottom | 1 | 1067.7112 | 10 | 85.2306 | 1.28 | 1 | Outer Bottom | 1404 | 10 | 86 | HP400 X 16
| 2 | 1067.7112 | 10 | 85.2306 | 1.28 | 2 | Inner Bottom | 1036 | 10 | 70 | HP370 X 15
| 3 | 1067.7112 | 10 | 85.2306 | 1.28 |  | Double Bottom | 973 | 10 | 67 | HP340 x 12
| 4 | 1067.7112 | 10 | 85.2306 | 1.28 | 3 | Side | 276 | 10 | 29 | HP220 X 10
| 5 | 1067.7112 | 10 | 85.2306 | 1.28 |  | Shear Strake | 214 | 10 | 29 | HP220 X 10
| 6 | 1067.7112 | 10 | 85.2306 | 1.28 |  | Strength Deck | 438 | 10 | 40 | HP260 x 12
| 7 | 1067.7112 | 10 | 85.2306 | 1.28 | 4 | Below Deck | 1207 | 10 | 78 | HP370 X 13
| 8 | 1067.7112 | 10 | 85.2306 | 1.28 |  | Above Deck | 87 | 9 | 14 | HP140 X 10
| 9 | 1067.7112 | 10 | 85.2306 | 1.28 | 5 | Trans. Stiff. | 425.6139 | - | 38.4757 | HP260 x 12
| 10 | 1077.2245 | 10 | 85.2306 | 1.28
| 11 | 1083.7108 | 10 | 85.2306 | 1.28 | 6
| 12 | 1090.1972 | 10 | 85.2306 | 1.28
| 13 | 1221.5113 | 10 | 85.2306 | 1.28 | 7
| 14 | 1229.4552 | 10 | 85.2306 | 1.28
| 15 | 1237.399 | 10 | 85.2306 | 1.28 | 8
| 16 | 1368.4355 | 10 | 85.2306 | 1.28
| 17 | 1377.1351 | 10 | 85.2306 | 1.28 | 9
| 18 | 1385.8347 | 10 | 85.2306 | 1.28
| 19 | 1394.5343 | 10 | 85.2306 | 1.28 | 10
| 20 | 1403.234 | 10 | 85.2306 | 1.28
Inner Bottom | 50 | 1025.6655 | 10 | 69.5824 | 1.28 | 28
| 51 | 1025.6655 | 10 | 69.5824 | 1.28
| 52 | 1025.6655 | 10 | 69.5824 | 1.28
| 53 | 1025.6655 | 10 | 69.5824 | 1.28
| 54 | 1025.6655 | 10 | 69.5824 | 1.28 | 29
| 55 | 1025.6655 | 10 | 69.5824 | 1.28
| 56 | 1025.6655 | 10 | 69.5824 | 1.28
| 57 | 1027.1496 | 10 | 69.5824 | 1.28
| 58 | 1035.1076 | 10 | 69.5824 | 1.28 | 30
| 59 | 1035.1076 | 10 | 69.5824 | 1.28
| 60 | 1035.1076 | 10 | 69.5824 | 1.28
| 61 | 1035.1076 | 10 | 69.5824 | 1.28 | 31
| 62 | 1035.1076 | 10 | 69.5824 | 1.28
| 63 | 1035.1076 | 10 | 69.5824 | 1.28
| 64 | 1035.1076 | 10 | 69.5824 | 1.28 | 32
| 65 | 1035.1076 | 10 | 69.5824 | 1.28
| 66 | 1035.1076 | 10 | 69.5824 | 1.28
| 67 | 1035.1076 | 10 | 69.5824 | 1.28 | 33
| 68 | 1035.1076 | 10 | 69.5824 | 1.28
| 69 | 1035.1076 | 10 | 69.5824 | 1.28 | 34
Double Bottom | 70 | 936.0521 | 10 | 66.7351 | 1.28 | 35
| 71 | 972.2281 | 10 | 66.7351 | 1.28
| 72 | 936.0521 | 10 | 66.7351 | 1.28 | 36
| 73 | 972.2281 | 10 | 66.7351 | 1.28
| 74 | 936.0521 | 10 | 66.7351 | 1.28 | 37
| 75 | 972.2281 | 10 | 66.7351 | 1.28
| 76 | 936.0521 | 10 | 66.7351 | 1.28 | 38
| 77 | 972.2281 | 10 | 66.7351 | 1.28
| 78 | 936.0521 | 10 | 66.7351 | 1.28 | 39
| 79 | 972.2281 | 10 | 66.7351 | 1.28
Side | 21 | 275.9069 | 10 | 29 | 1.28 | 13
| 22 | 262.7512 | 10 | 29 | 1.28 | 14
| 23 | 249.5954 | 10 | 29 | 1.28
| 24 | 236.4397 | 10 | 29 | 1.28 | 15
| 25 | 223.284 | 10 | 29 | 1.28
| 26 | 227.4784 | 10 | 29 | 1.28
Shear Strake | 27 | 213.2364 | 10 | 29 | 1.28 | 16
Strenght Deck | 28 | 437.8469 | 10 | 40 | 1.28 | 17
| 29 | 437.8469 | 10 | 40 | 1.28
| 30 | 437.8469 | 10 | 40 | 1.28 | 18
| 31 | 437.8469 | 10 | 40 | 1.28
| 32 | 437.8469 | 10 | 40 | 1.28 | 19
| 33 | 437.8469 | 10 | 40 | 1.28
| 34 | 437.8469 | 10 | 40 | 1.28 | 20
| 35 | 437.8469 | 10 | 40 | 1.28
| 36 | 437.8469 | 10 | 40 | 1.28 | 21
Below Deck | 37 | 47.6412 | 10 | 78 | 1.28 | 23
| 38 | 670.2984 | 10 | 78 | 1.28 | 24
| 39 | 672.9251 | 9 | 78 | 1.28
| 40 | 726.6763 | 9 | 78 | 1.28 | 25
| 41 | 780.4275 | 9 | 78 | 1.28
| 42 | 834.1787 | 9 | 78 | 1.28
| 43 | 887.9299 | 9 | 78 | 1.28 | 26
| 44 | 965.6626 | 9 | 78 | 1.28
| 45 | 1045.8883 | 9 | 78 | 1.28
| 46 | 1126.1139 | 9 | 78 | 1.28 | 27
| 47 | 1206.3396 | 9 | 78 | 1.28
Above Deck | 48 | 86.7672 | 9 | 14 | 1.28 | 22
| 49 | 60.8509 | 9 | 14 | 1.28

## Neutral Axis Correction
Plates
Structure | Plate | h | b | I0 | A | z | A.z | A.z^2 | I |  | Designation | A | h | tw | Plate area | Dist. of CG [mm] |  | 2nd mom. of area [cm^4] |  | Elastic modulus [cm^3]
| nº | [m] | [mm] | [m^4] | [m^2] | [m] | [m^3] | [m^4] | [m^4] |  |  | [cm^2] | [mm] | [mm] | [cm^2] | x | y | Ix | Iy | xx | yy
Outer Bottom | 1 | 0.009 | 1 | 6.075e-08 | 0.009 | 0.018 | 0.000162 | 0.32646 | 0.32646 |  | HP140x10 | 16.63 | 140 | 10 | 60 | 79.2 | 7 | 316 | 5.56 | 39.8 | 7.94
| 2 | 0.015 | 2.25 | 6.3281e-07 | 0.03375 | 0.015 | 0.00050625 | 1.2255 | 1.2255 |  | HP160x9 | 17.8 | 160 | 9 | 60 | 93.6 | 7.1 | 448 | 7.32 | 47.9 | 10.3
| 3 | 0.015 | 2.25 | 6.3281e-07 | 0.03375 | 0.015 | 0.00050625 | 1.2255 | 1.2255 |  | HP180x10 | 22.46 | 180 | 10 | 60 | 106 | 8.1 | 717 | 12.05 | 67.8 | 14.9
| 4 | 0.015 | 2.25 | 6.3281e-07 | 0.03375 | 0.015 | 0.00050625 | 1.2255 | 1.2255 |  | HP200x9 | 23.66 | 200 | 9 | 100 | 121 | 8.4 | 941 | 15.76 | 77.7 | 18.8
| 5 | 0.015 | 2.25 | 6.3281e-07 | 0.03375 | 0.015 | 0.00050625 | 1.2255 | 1.2255 |  | HP200x10 | 25.66 | 200 | 10 | 100 | 119 | 8.7 | 1020 | 17.21 | 85 | 19.8
| 6 | 0.015 | 2.25 | 6.3281e-07 | 0.03375 | 0.015 | 0.00050625 | 1.2255 | 1.2255 |  | HP200x12 | 29.66 | 200 | 12 | 100 | 117 | 9.4 | 1160 | 20.46 | 99.6 | 21.8
| 7 | 0.017 | 2 | 8.1883e-07 | 0.034 | 0.017 | 0.000578 | 1.2337 | 1.2337 |  | HP220x10 | 29 | 220 | 10 | 100 | 134 | 9.3 | 1400 | 23.89 | 105 | 25.7
| 8 | - | - | 0.066485 | 0.088268 | 1.06 | 0.093564 | 2.1898 | 2.2562 |  | HP220x12 | 33.4 | 220 | 12 | 100 | 130 | 10 | 1590 | 27.98 | 122 | 29
| 9 | 2.325 | 0.017 | 0.017805 | 0.039525 | 5.2 | 0.20553 | 0.02794 | 0.045745 |  | HP240x10 | 32.49 | 240 | 10 | 100 | 147 | 10 | 1860 | 32.34 | 126 | 32.3
| 10 | 2.325 | 0.017 | 0.017805 | 0.039525 | 6.54 | 0.25849 | 0.0098509 | 0.027656 |  | HP240x11 | 34.89 | 240 | 11 | 100 | 146 | 10.3 | 2000 | 34.81 | 137 | 33.8
Inner Bottom | 28 | 0.015 | 3.73 | 0.032434 | 0.05595 | 6 | 0.3357 | 9.2994e-05 | 0.032527 |  | HP240x12 | 37.29 | 240 | 12 | 100 | 144 | 10.6 | 2130 | 37.43 | 148 | 35.3
| 29 | 0.015 | 3.73 | 0.032434 | 0.05595 | 3.32 | 0.18575 | 0.41417 | 0.44661 |  | HP260x10 | 36.11 | 260 | 10 | 100 | 162 | 10.7 | 2477 | 42.84 | 153 | 40
| 30 | 0.015 | 3.025 | 8.5078e-07 | 0.045375 | 2 | 0.09075 | 0.74087 | 0.74088 |  | HP260x11 | 38.71 | 260 | 11 | 100 | 160 | 11 | 2610 | 45.9 | 162 | 41.7
| 31 | 0.015 | 3.025 | 8.5078e-07 | 0.045375 | 2 | 0.09075 | 0.74087 | 0.74088 |  | HP260x12 | 41.31 | 260 | 12 | 100 | 158 | 11.3 | 2770 | 49.11 | 175 | 43.5
| 32 | 0.014 | 2.525 | 5.7738e-07 | 0.03535 | 2 | 0.0707 | 0.57719 | 0.57719 |  | HP280x11 | 42.68 | 280 | 11 | 100 | 174 | 11.7 | 3330 | 59.44 | 191 | 50.8
| 33 | 0.014 | 2.525 | 5.7738e-07 | 0.03535 | 2 | 0.0707 | 0.57719 | 0.57719 |  | HP280x12 | 45.48 | 280 | 12 | 100 | 172 | 11.9 | 3550 | 63.34 | 206 | 53.2
| 34 | 0.007 | 1 | 2.8583e-08 | 0.007 | 2 | 0.014 | 0.11429 | 0.11429 |  | HP300x11 | 46.78 | 300 | 11 | 100 | 189 | 12.4 | 4190 | 75.74 | 222 | 61.1
Double Bottom | 35 | 2 | 0.008 | 0.0053333 | 0.016 | 1 | 0.016 | 0.40655 | 0.41188 |  | HP300x12 | 49.79 | 300 | 12 | 100 | 187 | 12.6 | 4460 | 80.44 | 239 | 63.8
| 36 | 2 | 0.016 | 0.010667 | 0.032 | 1 | 0.032 | 0.8131 | 0.82377 |  | HP300x13 | 52.79 | 300 | 13 | 100 | 185 | 12.9 | 4720 | 85.33 | 256 | 66.1
| 37 | 2 | 0.016 | 0.010667 | 0.032 | 1 | 0.032 | 0.8131 | 0.82377 |  | HP320x12 | 54.25 | 320 | 12 | 100 | 201 | 13.4 | 5530 | 100.8 | 274 | 75.2
| 38 | 2 | 0.016 | 0.010667 | 0.032 | 1 | 0.032 | 0.8131 | 0.82377 |  | HP320x13 | 57.45 | 320 | 13 | 100 | 199 | 13.6 | 5850 | 106.6 | 294 | 78.6
| 39 | 2 | 0.016 | 0.010667 | 0.032 | 1 | 0.032 | 0.8131 | 0.82377 |  | HP340x12 | 58.84 | 340 | 12 | 100 | 215 | 14.1 | 6760 | 124.6 | 313 | 88.4
Side | 11 | 1.8 | 0.014 | 0.006804 | 0.0252 | 8.6 | 0.21672 | 0.16505 | 0.17186 |  | HP340x14 | 65.54 | 340 | 14 | 100 | 211 | 14.6 | 7540 | 138.6 | 357 | 94.9
| 12 | 1.8 | 0.013 | 0.006318 | 0.0234 | 10.4 | 0.24336 | 0.44467 | 0.45099 |  | HP370x13 | 69.7 | 370 | 13 | 100 | 235 | 15.4 | 9470 | 176.7 | 402 | 115
| 13 | 1.8 | 0.013 | 0.006318 | 0.0234 | 12.2 | 0.28548 | 0.88771 | 0.89402 |  | HP370x15 | 77.1 | 370 | 15 | 100 | 230 | 15.9 | 10490 | 194.8 | 455 | 123
| 14 | 1.8 | 0.011 | 0.005346 | 0.0198 | 14 | 0.2772 | 1.2543 | 1.2597 |  | HP400x14 | 81.48 | 400 | 14 | 150 | 255 | 16.8 | 12930 | 243.6 | 507 | 145
| 15 | 1.8 | 0.01 | 0.00486 | 0.018 | 15.8 | 0.2844 | 1.7144 | 1.7192 |  | HP400x16 | 89.48 | 400 | 16 | 150 | 250 | 17.2 | 14220 | 266.6 | 568 | 155
Shear Strake | 16 | 1.8 | 0.011 | 0.005346 | 0.0198 | 17.4 | 0.34452 | 2.5548 | 2.5602 |  | HP430x14 | 89.7 | 430 | 14 | 150 | 277 | 17.9 | 16460 | 313.9 | 594 | 175
Strength Deck | 17 | 0.012 | 1.8 | 2.592e-07 | 0.0216 | 18.1 | 0.39096 | 3.1412 | 3.1412 |  | HP430x15 | 94.19 | 430 | 15 | 150 | 274 | 18.1 | 17260 | 327.9 | 628 | 181
| 18 | 0.012 | 1.8 | 2.592e-07 | 0.0216 | 18.1 | 0.39096 | 3.1412 | 3.1412 |  | HP430x17 | 102.7 | 430 | 17 | 150 | 269 | 18.5 | 18860 | 356.7 | 700 | 193
| 19 | 0.012 | 1.8 | 2.592e-07 | 0.0216 | 18.1 | 0.39096 | 3.1412 | 3.1412
| 20 | 0.012 | 1.8 | 2.592e-07 | 0.0216 | 18.1 | 0.39096 | 3.1412 | 3.1412
| 21 | 0.012 | 1.8 | 2.592e-07 | 0.0216 | 18.1 | 0.39096 | 3.1412 | 3.1412
Above Deck | 22 | 1.5 | 0.012 | 0.003375 | 0.018 | 18.85 | 0.3393 | 2.9534 | 2.9568 |  | Parameters |  |  |  |  | Midship Characteristics
Below Deck | 23 | 0.8 | 0.012 | 0.000512 | 0.0096 | 17.7 | 0.16992 | 1.305 | 1.3055 |  |  | A | A*z | I |  | Parameter | Value | Unit | Description
| 24 | 0.012 | 2.5 | 0.0039063 | 0.03 | 16.675 | 0.50025 | 3.3926 | 3.3965 |  | Plate | 1.1886 | 7.456 | 53.4517 |  | Z_NA | 6.0408 | m | Neutral Axis Height
| 25 | 0.012 | 2.5 | 0.0039063 | 0.03 | 15.43 | 0.4629 | 2.6447 | 2.6486 |  | Stiffner | 0.52947 | 2.9226 | 22.0898 |  | I_NA | 151.083 | m^4 | Inertion of neutral axis moment
| 26 | 0.012 | 2.5 | 0.0039063 | 0.03 | 14.2 | 0.426 | 1.9972 | 2.0011 |  | Total | 1.7181 | 10.3786 | 75.5415 |  | W min | 278083.2603 | cm^2*m | Minimum midship section modulus
| 27 | 0.012 | 2.5 | 0.0039063 | 0.03 | 12.93 | 0.3879 | 1.4238 | 1.4278 | [6 empty] | W bottom | 250105.5576 | cm^2*m | Bottom section modulus
[16 empty] | W deck | 125284.0913 | cm^2*m | Deck section modulus
Stiffeners
Structure | Bulbe | hw | t | I0 | A | z | A.z | A.z^2 | I | Designation
| nº | [mm] | [mm] | [m^4] | [m^2] | [m] | [m^3] | [m^4] | [m^4]
Outer Bottom | 1 | 400 | 16 | 2.666e-06 | 0.008948 | 0.2 | 0.0017896 | 0.30526 | 0.30526 | HP400 X 16
| 2 | 400 | 16 | 2.666e-06 | 0.008948 | 0.2 | 0.0017896 | 0.30526 | 0.30526
| 3 | 400 | 16 | 2.666e-06 | 0.008948 | 0.2 | 0.0017896 | 0.30526 | 0.30526
| 4 | 400 | 16 | 2.666e-06 | 0.008948 | 0.2 | 0.0017896 | 0.30526 | 0.30526
| 5 | 400 | 16 | 2.666e-06 | 0.008948 | 0.2 | 0.0017896 | 0.30526 | 0.30526
| 6 | 400 | 16 | 2.666e-06 | 0.008948 | 0.2 | 0.0017896 | 0.30526 | 0.30526
| 7 | 400 | 16 | 2.666e-06 | 0.008948 | 0.2 | 0.0017896 | 0.30526 | 0.30526
| 8 | 400 | 16 | 2.666e-06 | 0.008948 | 0.2 | 0.0017896 | 0.30526 | 0.30526
| 9 | 400 | 16 | 2.666e-06 | 0.008948 | 0.2 | 0.0017896 | 0.30526 | 0.30526
| 10 | 400 | 16 | 2.666e-06 | 0.008948 | 0.2 | 0.0017896 | 0.30526 | 0.30526
| 11 | 400 | 16 | 2.666e-06 | 0.008948 | 0.2 | 0.0017896 | 0.30526 | 0.30526
| 12 | 400 | 16 | 2.666e-06 | 0.008948 | 0.2 | 0.0017896 | 0.30526 | 0.30526
| 13 | 400 | 16 | 2.666e-06 | 0.008948 | 0.2 | 0.0017896 | 0.30526 | 0.30526
| 14 | 400 | 16 | 2.666e-06 | 0.008948 | 0.2 | 0.0017896 | 0.30526 | 0.30526
| 15 | 400 | 16 | 2.666e-06 | 0.008948 | 0.2 | 0.0017896 | 0.30526 | 0.30526
| 16 | 400 | 16 | 0.0001422 | 0.008948 | 2.82 | 0.025233 | 0.092821 | 0.092963
| 17 | 400 | 16 | 0.0001422 | 0.008948 | 3.7 | 0.033108 | 0.049028 | 0.04917
| 18 | 400 | 16 | 0.0001422 | 0.008948 | 4.58 | 0.040982 | 0.019094 | 0.019236
| 19 | 400 | 16 | 0.0001422 | 0.008948 | 5.46 | 0.048856 | 0.0030181 | 0.0031603
| 20 | 400 | 16 | 0.0001422 | 0.008948 | 6.4 | 0.057267 | 0.0011547 | 0.0012969
Inner Bottom | 50 | 370 | 15 | 1.948e-06 | 0.00771 | 6.49 | 0.050038 | 0.0015559 | 0.0015579 | HP370 X 15
| 51 | 370 | 15 | 1.948e-06 | 0.00771 | 5.9 | 0.045489 | 0.00015278 | 0.00015473
| 52 | 370 | 15 | 1.948e-06 | 0.00771 | 5.31 | 0.04094 | 0.0041173 | 0.0041193
| 53 | 370 | 15 | 1.948e-06 | 0.00771 | 4.72 | 0.036391 | 0.01345 | 0.013452
| 54 | 370 | 15 | 1.948e-06 | 0.00771 | 4.13 | 0.031842 | 0.028149 | 0.028151
| 55 | 370 | 15 | 1.948e-06 | 0.00771 | 3.54 | 0.027293 | 0.048217 | 0.048219
| 56 | 370 | 15 | 1.948e-06 | 0.00771 | 2.95 | 0.022745 | 0.073652 | 0.073654
| 57 | 370 | 15 | 1.948e-06 | 0.00771 | 2.36 | 0.018196 | 0.10446 | 0.10446
| 58 | 370 | 15 | 1.948e-06 | 0.00771 | 1.815 | 0.013994 | 0.13768 | 0.13768
| 59 | 370 | 15 | 1.948e-06 | 0.00771 | 1.815 | 0.013994 | 0.13768 | 0.13768
| 60 | 370 | 15 | 1.948e-06 | 0.00771 | 1.815 | 0.013994 | 0.13768 | 0.13768
| 61 | 370 | 15 | 1.948e-06 | 0.00771 | 1.815 | 0.013994 | 0.13768 | 0.13768
| 62 | 370 | 15 | 1.948e-06 | 0.00771 | 1.815 | 0.013994 | 0.13768 | 0.13768
| 63 | 370 | 15 | 1.948e-06 | 0.00771 | 1.815 | 0.013994 | 0.13768 | 0.13768
| 64 | 370 | 15 | 1.948e-06 | 0.00771 | 1.815 | 0.013994 | 0.13768 | 0.13768
| 65 | 370 | 15 | 1.948e-06 | 0.00771 | 1.815 | 0.013994 | 0.13768 | 0.13768
| 66 | 370 | 15 | 1.948e-06 | 0.00771 | 1.815 | 0.013994 | 0.13768 | 0.13768
| 67 | 370 | 15 | 1.948e-06 | 0.00771 | 1.815 | 0.013994 | 0.13768 | 0.13768
| 68 | 370 | 15 | 1.948e-06 | 0.00771 | 1.815 | 0.013994 | 0.13768 | 0.13768
| 69 | 370 | 15 | 1.948e-06 | 0.00771 | 1.815 | 0.013994 | 0.13768 | 0.13768
Double Bottom | 70 | 340 | 12 | 6.76e-05 | 0.005884 | 1.4 | 0.0082376 | 0.12672 | 0.12679 | HP340 x 12
| 71 | 340 | 12 | 6.76e-05 | 0.005884 | 0.6 | 0.0035304 | 0.17418 | 0.17425
| 72 | 340 | 12 | 6.76e-05 | 0.005884 | 1.4 | 0.0082376 | 0.12672 | 0.12679
| 73 | 340 | 12 | 6.76e-05 | 0.005884 | 0.6 | 0.0035304 | 0.17418 | 0.17425
| 74 | 340 | 12 | 6.76e-05 | 0.005884 | 1.4 | 0.0082376 | 0.12672 | 0.12679
| 75 | 340 | 12 | 6.76e-05 | 0.005884 | 0.6 | 0.0035304 | 0.17418 | 0.17425
| 76 | 340 | 12 | 6.76e-05 | 0.005884 | 1.4 | 0.0082376 | 0.12672 | 0.12679
| 77 | 340 | 12 | 6.76e-05 | 0.005884 | 0.6 | 0.0035304 | 0.17418 | 0.17425
| 78 | 340 | 12 | 6.76e-05 | 0.005884 | 1.4 | 0.0082376 | 0.12672 | 0.12679
| 79 | 340 | 12 | 6.76e-05 | 0.005884 | 0.6 | 0.0035304 | 0.17418 | 0.17425
Side | 21 | 220 | 10 | 1.4e-05 | 0.0029 | 13.031 | 0.03779 | 0.1417 | 0.14172 | HP220 X 10
| 22 | 220 | 10 | 1.4e-05 | 0.0029 | 13.756 | 0.039892 | 0.17262 | 0.17264
| 23 | 220 | 10 | 1.4e-05 | 0.0029 | 14.481 | 0.041995 | 0.20659 | 0.2066
| 24 | 220 | 10 | 1.4e-05 | 0.0029 | 15.206 | 0.044097 | 0.2436 | 0.24362
| 25 | 220 | 10 | 1.4e-05 | 0.0029 | 15.931 | 0.0462 | 0.28367 | 0.28368
| 26 | 220 | 10 | 1.4e-05 | 0.0029 | 16.656 | 0.048302 | 0.32678 | 0.3268
Shear Strake | 27 | 220 | 10 | 1.4e-05 | 0.0029 | 17.381 | 0.050405 | 0.37294 | 0.37296
Strenght Deck | 28 | 260 | 12 | 4.911e-07 | 0.004131 | 17.84 | 0.073697 | 0.57513 | 0.57513 | HP260 x 12
| 29 | 260 | 12 | 4.911e-07 | 0.004131 | 17.84 | 0.073697 | 0.57513 | 0.57513
| 30 | 260 | 12 | 4.911e-07 | 0.004131 | 17.84 | 0.073697 | 0.57513 | 0.57513
| 31 | 260 | 12 | 4.911e-07 | 0.004131 | 17.84 | 0.073697 | 0.57513 | 0.57513
| 32 | 260 | 12 | 4.911e-07 | 0.004131 | 17.84 | 0.073697 | 0.57513 | 0.57513
| 33 | 260 | 12 | 4.911e-07 | 0.004131 | 17.84 | 0.073697 | 0.57513 | 0.57513
| 34 | 260 | 12 | 4.911e-07 | 0.004131 | 17.84 | 0.073697 | 0.57513 | 0.57513
| 35 | 260 | 12 | 4.911e-07 | 0.004131 | 17.84 | 0.073697 | 0.57513 | 0.57513
| 36 | 260 | 12 | 4.911e-07 | 0.004131 | 17.84 | 0.073697 | 0.57513 | 0.57513
Below Deck | 37 | 370 | 13 | 1.767e-06 | 0.00697 | 17.7 | 0.12337 | 0.94749 | 0.94749 | HP370 X 13
| 38 | 370 | 13 | 1.767e-06 | 0.00697 | 16.845 | 0.11741 | 0.81362 | 0.81362
| 39 | 370 | 13 | 1.767e-06 | 0.00697 | 16.39 | 0.11424 | 0.74653 | 0.74653
| 40 | 370 | 13 | 1.767e-06 | 0.00697 | 15.935 | 0.11107 | 0.68233 | 0.68234
| 41 | 370 | 13 | 1.767e-06 | 0.00697 | 15.48 | 0.1079 | 0.62102 | 0.62102
| 42 | 370 | 13 | 1.767e-06 | 0.00697 | 15.025 | 0.10472 | 0.56259 | 0.5626
| 43 | 370 | 13 | 1.767e-06 | 0.00697 | 14.57 | 0.10155 | 0.50705 | 0.50705
| 44 | 370 | 13 | 1.767e-06 | 0.00697 | 14.115 | 0.098382 | 0.4544 | 0.4544
| 45 | 370 | 13 | 1.767e-06 | 0.00697 | 13.66 | 0.09521 | 0.40463 | 0.40463
| 46 | 370 | 13 | 1.767e-06 | 0.00697 | 13.205 | 0.092039 | 0.35774 | 0.35775
| 47 | 370 | 13 | 1.767e-06 | 0.00697 | 12.75 | 0.088868 | 0.31375 | 0.31375
Above Deck | 48 | 140 | 10 | 3.16e-06 | 0.001663 | 18.85 | 0.031348 | 0.27286 | 0.27286 | HP140 X 10
| 49 | 140 | 10 | 3.16e-06 | 0.001663 | 19.6 | 0.032595 | 0.30575 | 0.30575

## Buckling
|  | Thicknesses | [7 empty] | Ideal elastic buckling stress |  | Yield stress of material | Critical buckling stress | Compressive stress in plate
| Plate | t_initial | t_final | t_addiction | tk | η | k | ψ | s | σel | f1 | σf | σc | σa | Z _bottom | zn | za | ZND
| nº | [mm] | [mm] | [mm] | [mm] | [-] | [-] | [-] | [m] | [N/mm^2] | [-] | [N/mm^2] | [N/mm^2] | [N/mm^2] | [m] | [m] | [m] | [m]
Outer Bottom | 1 | 18 | 15 | 0 | 1 | 0.9 | 4 | 1 | 0.75 | 258.4064 | 1.39 | 355 | 233.0748 | 162.2549 | 0.018 | 7.5572 | 0.016 | 10.5428 | OK
| 2 | 15 | 15 | 0 | 1 | 0.9 | 4 | 1 | 0.75 | 258.4064 | 1.39 | 355 | 233.0748 | 162.2764 | 0.015 | 7.5572 | 0.015 | 10.5428 | OK
| 3 | 15 | 15 | 0 | 1 | 0.9 | 4 | 1 | 0.75 | 258.4064 | 1.39 | 355 | 233.0748 | 162.2764 | 0.015 | 7.5572 | 0.015 | 10.5428 | OK
| 4 | 15 | 15 | 0 | 1 | 0.9 | 4 | 1 | 0.75 | 258.4064 | 1.39 | 355 | 233.0748 | 162.2764 | 0.015 | 7.5572 | 0.015 | 10.5428 | OK
| 5 | 15 | 15 | 0 | 1 | 0.9 | 4 | 1 | 0.75 | 258.4064 | 1.39 | 355 | 233.0748 | 162.2764 | 0.015 | 7.5572 | 0.015 | 10.5428 | OK
| 6 | 15 | 15 | 0 | 1 | 0.9 | 4 | 1 | 0.75 | 258.4064 | 1.39 | 355 | 233.0748 | 162.2764 | 0.015 | 7.5572 | 0.015 | 10.5428 | OK
| 7 | 17 | 16 | 0 | 1 | 0.9 | 4 | 1 | 0.83 | 242.2122 | 1.39 | 355 | 224.923 | 162.2334 | 0.017 | 7.5572 | 0.017 | 10.5428 | OK
| 8 | 17 | 15 | 0 | 1 | 0.9 | 4 | 1 | 0.83 | 210.9938 | 1.39 | 355 | 205.6769 | 139.7923 | 1.06 | 7.5572 | 1.06 | 10.5428 | OK
| 9 | 17 | 15 | 0 | 1 | 0.9 | 4 | 1 | 0.88 | 187.6983 | 1.47 | 390 | 187.6983 | 50.7164 | 5.2 | 7.5572 | 5.2 | 10.5428 | OK
| 10 | 17 | 15 | 0 | 1 | 0.9 | 4 | 1 | 0.88 | 187.6983 | 1.47 | 390 | 187.6983 | 21.8851 | 6.54 | 7.5572 | 6.54 | 10.5428 | OK
Inner Bottom | 28 | 15 | 15 | 0 | 1.5 | 0.9 | 4 | 1 | 0.83 | 196.1919 | 1.47 | 390 | 196.1847 | 33.5037 | 6 | 7.5572 | 6 | 10.5428 | OK
| 29 | 15 | 15 | 0 | 1.5 | 0.9 | 4 | 1 | 0.83 | 196.1919 | 1.47 | 390 | 196.1847 | 91.1663 | 3.32 | 7.5572 | 3.32 | 10.5428 | OK
| 30 | 14 | 14 | 0 | 1.5 | 0.9 | 4 | 1 | 0.75 | 206 | 1.47 | 390 | 205.4126 | 119.5673 | 2 | 7.5572 | 2 | 10.5428 | OK
| 31 | 14 | 14 | 0 | 1.5 | 0.9 | 4 | 1 | 0.75 | 206 | 1.47 | 390 | 205.4126 | 119.5673 | 2 | 7.5572 | 2 | 10.5428 | OK
| 32 | 14 | 14 | 0 | 1.5 | 0.9 | 4 | 1 | 0.75 | 206 | 1.47 | 390 | 205.4126 | 119.5673 | 2 | 7.5572 | 2 | 10.5428 | OK
| 33 | 14 | 14 | 0 | 1.5 | 0.9 | 4 | 1 | 0.75 | 206 | 1.47 | 390 | 205.4126 | 119.5673 | 2 | 7.5572 | 2 | 10.5428 | OK
| 34 | 14 | 14 | 0 | 1.5 | 0.9 | 4 | 1 | 0.75 | 206 | 1.47 | 390 | 205.4126 | 119.5673 | 2 | 7.5572 | 2 | 10.5428 | OK
Double Bottom | 35 | 16 | 14 | 0 | 1.5 | 0.9 | 4 | 1 | 0.8 | 181.0547 | 1.39 | 355 | 180.9849 | 141.0832 | 1 | 7.5572 | 1 | 10.5428 | OK
| 36 | 16 | 14 | 0 | 1.5 | 0.9 | 4 | 1 | 0.8 | 181.0547 | 1.39 | 355 | 180.9849 | 141.0832 | 1 | 7.5572 | 1 | 10.5428 | OK
| 37 | 16 | 14 | 0 | 1.5 | 0.9 | 4 | 1 | 0.8 | 181.0547 | 1.39 | 355 | 180.9849 | 141.0832 | 1 | 7.5572 | 1 | 10.5428 | OK
| 38 | 16 | 14 | 0 | 1.5 | 0.9 | 4 | 1 | 0.8 | 181.0547 | 1.39 | 355 | 180.9849 | 141.0832 | 1 | 7.5572 | 1 | 10.5428 | OK
| 39 | 16 | 14 | 0 | 1.5 | 0.9 | 4 | 1 | 0.8 | 181.0547 | 1.39 | 355 | 180.9849 | 141.0832 | 1 | 7.5572 | 1 | 10.5428 | OK
Side | 11 | 14 | 16 | 2 | 0.5 | 0.9 | 4 | 1 | 0.918 | 211.4208 | 1.28 | 315 | 197.6688 | 22.4376 | 8.6 | 10.5428 | 9.5 | 10.5428 | OK
| 12 | 13 | 16 | 3 | 0.5 | 0.9 | 4 | 1 | 0.918 | 211.4208 | 1.28 | 315 | 197.6688 | 61.1663 | 10.4 | 10.5428 | 7.7 | 10.5428 | OK
| 13 | 13 | 18 | 5 | 0.5 | 0.9 | 4 | 1 | 0.918 | 269.501 | 1.28 | 315 | 222.9549 | 99.8949 | 12.2 | 10.5428 | 5.9 | 10.5428 | OK
| 14 | 11 | 18 | 7 | 1 | 0.9 | 4 | 1 | 0.725 | 407.7477 | 1.39 | 355 | 277.731 | 138.6235 | 14 | 10.5428 | 4.1 | 10.5428 | OK
| 15 | 10 | 25 | 15 | 1 | 0.9 | 4 | 1 | 0.725 | 812.6737 | 1.39 | 355 | 316.2314 | 177.3522 | 15.8 | 10.5428 | 2.3 | 10.5428 | OK
Shear Strake | 16 | 11 | 25 | 14 | 2 | 0.9 | 4 | 1 | 0.725 | 746.3618 | 1.47 | 390 | 339.0529 | 211.7776 | 17.4 | 10.5428 | 0.7 | 10.5428 | OK
Strength Deck | 17 | 12 | 25 | 13 | 2 | 1 | 4 | 1 | 0.865 | 524.3161 | 1.47 | 390 | 317.477 | 226.8387 | 18.1 | 10.5428 | 0 | 10.5428 | OK
| 18 | 12 | 25 | 13 | 2 | 1 | 4 | 1 | 0.865 | 524.3161 | 1.47 | 390 | 317.477 | 226.8387 | 18.1 | 10.5428 | 0 | 10.5428 | OK
| 19 | 12 | 25 | 13 | 2 | 1 | 4 | 1 | 0.865 | 524.3161 | 1.47 | 390 | 317.477 | 226.8387 | 18.1 | 10.5428 | 0 | 10.5428 | OK
| 20 | 12 | 25 | 13 | 2 | 1 | 4 | 1 | 0.865 | 524.3161 | 1.47 | 390 | 317.477 | 226.8387 | 18.1 | 10.5428 | 0 | 10.5428 | OK
| 21 | 12 | 25 | 13 | 2 | 1 | 4 | 1 | 0.865 | 524.3161 | 1.47 | 390 | 317.477 | 226.8387 | 18.1 | 10.5428 | 0 | 10.5428 | OK
Above Deck | 22 | 12 | 24 | 12 | 2 | 1 | 4 | 1 | 0.75 | 638.1056 | 1.47 | 390 | 330.4095 | 210.7018 | 18.85 | 10.5428 | 0.75 | 10.5428 | OK
Below Deck | 23 | 12 | 24 | 12 | 2 | 1 | 4 | 1 | 0.4 | 2243.34 | 1.47 | 390 | 373.0498 | 218.2324 | 17.7 | 10.5428 | 0.4 | 10.5428 | OK
| 24 | 12 | 24 | 12 | 2 | 1 | 4 | 1 | 0.91 | 433.4433 | 1.47 | 390 | 302.2723 | 196.1786 | 16.675 | 10.5428 | 1.425 | 10.5428 | OK
| 25 | 12 | 24 | 12 | 1.5 | 1 | 4 | 1 | 0.91 | 453.3692 | 1.47 | 390 | 306.128 | 169.3913 | 15.43 | 10.5428 | 2.67 | 10.5428 | OK
| 26 | 12 | 24 | 12 | 1.5 | 1 | 4 | 1 | 0.91 | 453.3692 | 1.47 | 390 | 306.128 | 142.9267 | 14.2 | 10.5428 | 3.9 | 10.5428 | OK
| 27 | 12 | 24 | 12 | 1.5 | 1 | 4 | 1 | 0.91 | 453.3692 | 1.47 | 390 | 306.128 | 115.6015 | 12.93 | 10.5428 | 5.17 | 10.5428 | OK
Before the iteration in MARS | [7 empty] | Data
|  | Thicknesses |  |  | Material |  |  | E | 206000 | N/mm^2
[8 empty] | Z_NA | 7.5572 | m
| Plate | t_plate | t_buckling | t_final | f1 |  |  | I_NA | 226.1795 | m^4
| nº | [mm] | [mm] | [mm] | - |  |  | Ms | 2081866.5707 | kN*m | Hogging
Outer Bottom | 1 | 18 | 15 | 18 | 1.39 |  |  | Mw | 2784590.4853 | kN*m | Sagging
| 2 | 15 | 15 | 15 | 1.39
| 3 | 15 | 15 | 15 | 1.39
| 4 | 15 | 15 | 15 | 1.39
| 5 | 15 | 15 | 15 | 1.39
| 6 | 15 | 15 | 15 | 1.39
| 7 | 17 | 16 | 17 | 1.39
| 8 | 17 | 15 | 17 | 1.39
| 9 | 17 | 15 | 17 | 1.47
| 10 | 17 | 15 | 17 | 1.47
Inner Bottom | 28 | 15 | 15 | 15 | 1.47
| 29 | 15 | 15 | 15 | 1.47
| 30 | 14 | 14 | 14 | 1.47
| 31 | 14 | 14 | 14 | 1.47
| 32 | 14 | 14 | 14 | 1.47
| 33 | 14 | 14 | 14 | 1.47
| 34 | 14 | 14 | 14 | 1.47
Double Bottom | 35 | 16 | 14 | 16 | 1.39
| 36 | 16 | 14 | 16 | 1.39
| 37 | 16 | 14 | 16 | 1.39
| 38 | 16 | 14 | 16 | 1.39
| 39 | 16 | 14 | 16 | 1.39
Side | 11 | 14 | 16 | 16 | 1.28
| 12 | 13 | 16 | 16 | 1.28
| 13 | 13 | 18 | 18 | 1.28
| 14 | 11 | 18 | 18 | 1.39
| 15 | 10 | 25 | 25 | 1.39
Shear Strake | 16 | 11 | 25 | 25 | 1.47
Strength Deck | 17 | 12 | 25 | 25 | 1.47
| 18 | 12 | 25 | 25 | 1.47
| 19 | 12 | 25 | 25 | 1.47
| 20 | 12 | 25 | 25 | 1.47
| 21 | 12 | 25 | 25 | 1.47
Above Deck | 22 | 12 | 24 | 24 | 1.47
Below Deck | 23 | 12 | 24 | 24 | 1.47
| 24 | 12 | 24 | 24 | 1.47
| 25 | 12 | 24 | 24 | 1.47
| 26 | 12 | 24 | 24 | 1.47
| 27 | 12 | 24 | 24 | 1.47

## Neutral Axis Correction partII
Plates
Structure | Plate | h | b | I0 | A | z | A.z | A.z^2 | I | Material |  | Designation | A | h | tw | Plate area | Dist. of CG [mm] |  | 2nd mom. of area [cm^4] |  | Elastic modulus [cm^3]
| nº | [m] | [mm] | [m^4] | [m^2] | [m] | [m^3] | [m^4] | [m^4] | f1 |  |  | [cm^2] | [mm] | [mm] | [cm^2] | x | y | Ix | Iy | xx | yy
Outer Bottom | 1 | 0.018 | 1 | 4.86e-07 | 0.018 | 0.018 | 0.000324 | 1.0231 | 1.0231 | 1.39 |  | HP140x10 | 16.63 | 140 | 10 | 60 | 79.2 | 7 | 316 | 5.56 | 39.8 | 7.94
| 2 | 0.015 | 2.25 | 6.3281e-07 | 0.03375 | 0.015 | 0.00050625 | 1.9198 | 1.9198 | 1.39 |  | HP160x9 | 17.8 | 160 | 9 | 60 | 93.6 | 7.1 | 448 | 7.32 | 47.9 | 10.3
| 3 | 0.015 | 2.25 | 6.3281e-07 | 0.03375 | 0.015 | 0.00050625 | 1.9198 | 1.9198 | 1.39 |  | HP180x10 | 22.46 | 180 | 10 | 60 | 106 | 8.1 | 717 | 12.05 | 67.8 | 14.9
| 4 | 0.015 | 2.25 | 6.3281e-07 | 0.03375 | 0.015 | 0.00050625 | 1.9198 | 1.9198 | 1.39 |  | HP200x9 | 23.66 | 200 | 9 | 100 | 121 | 8.4 | 941 | 15.76 | 77.7 | 18.8
| 5 | 0.015 | 2.25 | 6.3281e-07 | 0.03375 | 0.015 | 0.00050625 | 1.9198 | 1.9198 | 1.39 |  | HP200x10 | 25.66 | 200 | 10 | 100 | 119 | 8.7 | 1020 | 17.21 | 85 | 19.8
| 6 | 0.015 | 2.25 | 6.3281e-07 | 0.03375 | 0.015 | 0.00050625 | 1.9198 | 1.9198 | 1.39 |  | HP200x12 | 29.66 | 200 | 12 | 100 | 117 | 9.4 | 1160 | 20.46 | 99.6 | 21.8
| 7 | 0.017 | 2 | 8.1883e-07 | 0.034 | 0.017 | 0.000578 | 1.933 | 1.933 | 1.39 |  | HP220x10 | 29 | 220 | 10 | 100 | 134 | 9.3 | 1400 | 23.89 | 105 | 25.7
| 8 | - | - | 0.062781 | 0.083351 | 1.06 | 0.088352 | 3.5185 | 3.5813 | 1.39 |  | HP220x12 | 33.4 | 220 | 12 | 100 | 130 | 10 | 1590 | 27.98 | 122 | 29
| 9 | 2.325 | 0.017 | 0.017805 | 0.039525 | 5.2 | 0.20553 | 0.21961 | 0.23741 | 1.47 |  | HP240x10 | 32.49 | 240 | 10 | 100 | 147 | 10 | 1860 | 32.34 | 126 | 32.3
| 10 | 2.325 | 0.017 | 0.017805 | 0.039525 | 6.54 | 0.25849 | 0.040893 | 0.058698 | 1.47 |  | HP240x11 | 34.89 | 240 | 11 | 100 | 146 | 10.3 | 2000 | 34.81 | 137 | 33.8
Inner Bottom | 28 | 0.015 | 3.73 | 5.2453e-07 | 0.05595 | 6 | 0.3357 | 0.13566 | 0.13567 | 1.47 |  | HP240x12 | 37.29 | 240 | 12 | 100 | 144 | 10.6 | 2130 | 37.43 | 148 | 35.3
| 29 | 0.015 | 3.73 | 5.2453e-07 | 0.05595 | 3.32 | 0.18575 | 1.0045 | 1.0045 | 1.47 |  | HP260x10 | 36.11 | 260 | 10 | 100 | 162 | 10.7 | 2477 | 42.84 | 153 | 40
| 30 | 0.014 | 3.025 | 6.9172e-07 | 0.04235 | 1.993 | 0.084404 | 1.3112 | 1.3112 | 1.47 |  | HP260x11 | 38.71 | 260 | 11 |  | 160 | 11 | 2610 | 45.9 | 162 | 41.7
| 31 | 0.014 | 3.025 | 6.9172e-07 | 0.04235 | 1.993 | 0.084404 | 1.3112 | 1.3112 | 1.47 |  | HP260x12 | 41.31 | 260 | 12 | 100 | 158 | 11.3 | 2770 | 49.11 | 175 | 43.5
| 32 | 0.014 | 2.525 | 5.7738e-07 | 0.03535 | 1.993 | 0.070453 | 1.0944 | 1.0944 | 1.47 |  | HP280x11 | 42.68 | 280 | 11 | 100 | 174 | 11.7 | 3330 | 59.44 | 191 | 50.8
| 33 | 0.014 | 2.525 | 5.7738e-07 | 0.03535 | 1.993 | 0.070453 | 1.0944 | 1.0944 | 1.47 |  | HP280x12 | 45.48 | 280 | 12 | 100 | 172 | 11.9 | 3550 | 63.34 | 206 | 53.2
| 34 | 0.014 | 1 | 2.2867e-07 | 0.014 | 1.993 | 0.027902 | 0.43344 | 0.43344 | 1.47 |  | HP300x11 | 46.78 | 300 | 11 | 100 | 189 | 12.4 | 4190 | 75.74 | 222 | 61.1
Double Bottom | 35 | 2 | 0.008 | 0.0053333 | 0.016 | 1 | 0.016 | 0.68794 | 0.69327 | 1.39 |  | HP300x12 | 49.79 | 300 | 12 | 100 | 187 | 12.6 | 4460 | 80.44 | 239 | 63.8
| 36 | 2 | 0.016 | 0.010667 | 0.032 | 1 | 0.032 | 1.3759 | 1.3865 | 1.39 |  | HP300x13 | 52.79 | 300 | 13 | 100 | 185 | 12.9 | 4720 | 85.33 | 256 | 66.1
| 37 | 2 | 0.016 | 0.010667 | 0.032 | 1 | 0.032 | 1.3759 | 1.3865 | 1.39 |  | HP320x12 | 54.25 | 320 | 12 | 100 | 201 | 13.4 | 5530 | 100.8 | 274 | 75.2
| 38 | 2 | 0.016 | 0.010667 | 0.032 | 1 | 0.032 | 1.3759 | 1.3865 | 1.39 |  | HP320x13 | 57.45 | 320 | 13 | 100 | 199 | 13.6 | 5850 | 106.6 | 294 | 78.6
| 39 | 2 | 0.016 | 0.010667 | 0.032 | 1 | 0.032 | 1.3759 | 1.3865 | 1.39 |  | HP340x12 | 58.84 | 340 | 12 | 100 | 215 | 14.1 | 6760 | 124.6 | 313 | 88.4
Side | 11 | 1.8 | 0.016 | 0.007776 | 0.0288 | 8.6 | 0.24768 | 0.03132 | 0.039096 | 1.28 |  | HP340x14 | 65.54 | 340 | 14 | 100 | 211 | 14.6 | 7540 | 138.6 | 357 | 94.9
| 12 | 1.8 | 0.016 | 0.007776 | 0.0288 | 10.4 | 0.29952 | 0.23275 | 0.24053 | 1.28 |  | HP370x13 | 69.7 | 370 | 13 | 100 | 235 | 15.4 | 9470 | 176.7 | 402 | 115
| 13 | 1.8 | 0.018 | 0.008748 | 0.0324 | 12.2 | 0.39528 | 0.69841 | 0.70716 | 1.28 |  | HP370x15 | 77.1 | 370 | 15 | 100 | 230 | 15.9 | 10490 | 194.8 | 455 | 123
| 14 | 1.8 | 0.018 | 0.008748 | 0.0324 | 14 | 0.4536 | 1.3449 | 1.3537 | 1.39 |  | HP400x14 | 81.48 | 400 | 14 | 150 | 255 | 16.8 | 12930 | 243.6 | 507 | 145
| 15 | 1.8 | 0.025 | 0.01215 | 0.045 | 15.8 | 0.711 | 3.0575 | 3.0696 | 1.39 |  | HP400x16 | 89.48 | 400 | 16 | 150 | 250 | 17.2 | 14220 | 266.6 | 568 | 155
Shear Strake | 16 | 1.8 | 0.025 | 0.01215 | 0.045 | 17.4 | 0.783 | 4.3597 | 4.3718 | 1.47 |  | HP430x14 | 89.7 | 430 | 14 | 150 | 277 | 17.9 | 16460 | 313.9 | 594 | 175
Strength Deck | 17 | 0.025 | 1.8 | 2.3438e-06 | 0.045 | 18.1 | 0.8145 | 5.0018 | 5.0018 | 1.47 |  | HP430x15 | 94.19 | 430 | 15 | 150 | 274 | 18.1 | 17260 | 327.9 | 628 | 181
| 18 | 0.025 | 1.8 | 2.3438e-06 | 0.045 | 18.1 | 0.8145 | 5.0018 | 5.0018 | 1.47 |  | HP430x17 | 102.7 | 430 | 17 | 150 | 269 | 18.5 | 18860 | 356.7 | 700 | 193
| 19 | 0.025 | 1.8 | 2.3438e-06 | 0.045 | 18.1 | 0.8145 | 5.0018 | 5.0018 | 1.47
| 20 | 0.025 | 1.8 | 2.3438e-06 | 0.045 | 18.1 | 0.8145 | 5.0018 | 5.0018 | 1.47 |  | Parameters |  |  |  |  | Midship Characteristics
| 21 | 0.025 | 1.8 | 2.3438e-06 | 0.045 | 18.1 | 0.8145 | 5.0018 | 5.0018 | 1.47 |  |  | A | A*z | I |  | Parameter | Value | Unit | Description
Above Deck | 22 | 1.5 | 0.024 | 0.00675 | 0.036 | 18.85 | 0.6786 | 4.591 | 4.5978 | 1.47 |  | Plate | 1.5411 | 13.094 | 83.5087 |  | Z_NA | 7.5572 | m | Neutral Axis Height
Below Deck | 23 | 0.8 | 0.024 | 0.001024 | 0.0192 | 17.7 | 0.33984 | 1.9752 | 1.9763 | 1.47 |  | Stiffner | 0.57835 | 2.9226 | 29.581 |  | I_NA | 226.1795 | m^4 | Inertion of neutral axis moment
| 24 | 0.024 | 2.5 | 2.16e-06 | 0.06 | 16.675 | 1.0005 | 4.9881 | 4.9881 | 1.47 |  | Total | 2.1194 | 16.0166 | 113.0898 |  | W min | 278083.2603 | cm^2*m | Minimum midship section modulus
| 25 | 0.024 | 2.5 | 2.16e-06 | 0.06 | 15.43 | 0.9258 | 3.7189 | 3.7189 | 1.47 | [6 empty] | W bottom | 299291.7073 | cm^2*m | Bottom section modulus
| 26 | 0.024 | 2.5 | 2.16e-06 | 0.06 | 14.2 | 0.852 | 2.6476 | 2.6476 | 1.47 | [6 empty] | W deck | 214533.7756 | cm^2*m | Deck section modulus
| 27 | 0.024 | 2.5 | 2.16e-06 | 0.06 | 12.93 | 0.7758 | 1.732 | 1.732 | 1.47
Stiffners | [12 empty] | Longitudinal Selection |  |  |  | MARS VS EXCEL | EXCEL | MARS | Difference [%]
Structure | Bulbe | hw | t | I0 | A | z | A.z | A.z^2 | I | Material | Designation |  | Structure | Longitudinal |  |  | Effective area of cross-section | 4.2388 | 4.237 | 0.043125 | [m^2]
| nº | [mm] | [mm] | [m^4] | [m^2] | [m] | [m^3] | [m^4] | [m^4] | f1 |  |  | Outer Bottom | HP 400x16 |  |  | Moment of inertia/GY axis | 226.1795 | 225.1546 | 0.45315 | [m^4]
Outer Bottom | 1 | 400 | 16 | 2.666e-06 | 0.008948 | 0.2 | 0.0017896 | 0.48434 | 0.48434 | 1.28 | HP400 X 16 |  | Inner Bottom | HP 370x15 |  |  | Neutral axis (above base line) | 7.5572 | 7.976 | 5.5423 | [m]
| 2 | 400 | 16 | 2.666e-06 | 0.008948 | 0.2 | 0.0017896 | 0.48434 | 0.48434 | 1.28 |  |  | Double Bottom | HP 340x12 |  |  | Section modulus at bottom | 29.9292 | 28.2278 | 5.6847 | [m^3]
| 3 | 400 | 16 | 2.666e-06 | 0.008948 | 0.2 | 0.0017896 | 0.48434 | 0.48434 | 1.28 |  |  | Side | HP 320x12 |  |  | Section modulus at deck | 21.4534 | 22.2404 | 3.6685 | [m^3]
| 4 | 400 | 16 | 2.666e-06 | 0.008948 | 0.2 | 0.0017896 | 0.48434 | 0.48434 | 1.28 |  |  | Shear Strake | HP 320x12
| 5 | 400 | 16 | 2.666e-06 | 0.008948 | 0.2 | 0.0017896 | 0.48434 | 0.48434 | 1.28 |  |  | Strength Deck | HP 370x15
| 6 | 400 | 16 | 2.666e-06 | 0.008948 | 0.2 | 0.0017896 | 0.48434 | 0.48434 | 1.28 |  |  | Below Deck | HP 370x13
| 7 | 400 | 16 | 2.666e-06 | 0.008948 | 0.2 | 0.0017896 | 0.48434 | 0.48434 | 1.28 |  |  | Above Deck | HP 370x15
| 8 | 400 | 16 | 2.666e-06 | 0.008948 | 0.2 | 0.0017896 | 0.48434 | 0.48434 | 1.28 |  |  | Trans. Stiff. | HP 260x12
| 9 | 400 | 16 | 2.666e-06 | 0.008948 | 0.2 | 0.0017896 | 0.48434 | 0.48434 | 1.28
| 10 | 400 | 16 | 2.666e-06 | 0.008948 | 0.2 | 0.0017896 | 0.48434 | 0.48434 | 1.28
| 11 | 400 | 16 | 2.666e-06 | 0.008948 | 0.2 | 0.0017896 | 0.48434 | 0.48434 | 1.28
| 12 | 400 | 16 | 2.666e-06 | 0.008948 | 0.2 | 0.0017896 | 0.48434 | 0.48434 | 1.28
| 13 | 400 | 16 | 2.666e-06 | 0.008948 | 0.2 | 0.0017896 | 0.48434 | 0.48434 | 1.28
| 14 | 400 | 16 | 2.666e-06 | 0.008948 | 0.2 | 0.0017896 | 0.48434 | 0.48434 | 1.28
| 15 | 400 | 16 | 2.666e-06 | 0.008948 | 0.2 | 0.0017896 | 0.48434 | 0.48434 | 1.28
| 16 | 400 | 16 | 0.0001422 | 0.008948 | 2.82 | 0.025233 | 0.2008 | 0.20094 | 1.28
| 17 | 400 | 16 | 0.0001422 | 0.008948 | 3.7 | 0.033108 | 0.13313 | 0.13327 | 1.28
| 18 | 400 | 16 | 0.0001422 | 0.008948 | 4.58 | 0.040982 | 0.07931 | 0.079453 | 1.28
| 19 | 400 | 16 | 0.0001422 | 0.008948 | 5.46 | 0.048856 | 0.039354 | 0.039496 | 1.28
| 20 | 400 | 16 | 0.0001422 | 0.008948 | 6.4 | 0.057267 | 0.011982 | 0.012124 | 1.28
Inner Bottom | 50 | 370 | 15 | 1.948e-06 | 0.00771 | 6.49 | 0.050038 | 0.0087804 | 0.0087823 | 1.28 | HP370 X 15
| 51 | 370 | 15 | 1.948e-06 | 0.00771 | 5.9 | 0.045489 | 0.021173 | 0.021175 | 1.28
| 52 | 370 | 15 | 1.948e-06 | 0.00771 | 5.31 | 0.04094 | 0.038933 | 0.038935 | 1.28
| 53 | 370 | 15 | 1.948e-06 | 0.00771 | 4.72 | 0.036391 | 0.062061 | 0.062063 | 1.28
| 54 | 370 | 15 | 1.948e-06 | 0.00771 | 4.13 | 0.031842 | 0.090557 | 0.090559 | 1.28
| 55 | 370 | 15 | 1.948e-06 | 0.00771 | 3.54 | 0.027293 | 0.12442 | 0.12442 | 1.28
| 56 | 370 | 15 | 1.948e-06 | 0.00771 | 2.95 | 0.022745 | 0.16365 | 0.16365 | 1.28
| 57 | 370 | 15 | 1.948e-06 | 0.00771 | 2.36 | 0.018196 | 0.20825 | 0.20825 | 1.28
| 58 | 370 | 15 | 1.948e-06 | 0.00771 | 1.815 | 0.013994 | 0.25422 | 0.25422 | 1.28
| 59 | 370 | 15 | 1.948e-06 | 0.00771 | 1.815 | 0.013994 | 0.25422 | 0.25422 | 1.28
| 60 | 370 | 15 | 1.948e-06 | 0.00771 | 1.815 | 0.013994 | 0.25422 | 0.25422 | 1.28
| 61 | 370 | 15 | 1.948e-06 | 0.00771 | 1.815 | 0.013994 | 0.25422 | 0.25422 | 1.28
| 62 | 370 | 15 | 1.948e-06 | 0.00771 | 1.815 | 0.013994 | 0.25422 | 0.25422 | 1.28
| 63 | 370 | 15 | 1.948e-06 | 0.00771 | 1.815 | 0.013994 | 0.25422 | 0.25422 | 1.28
| 64 | 370 | 15 | 1.948e-06 | 0.00771 | 1.815 | 0.013994 | 0.25422 | 0.25422 | 1.28
| 65 | 370 | 15 | 1.948e-06 | 0.00771 | 1.815 | 0.013994 | 0.25422 | 0.25422 | 1.28
| 66 | 370 | 15 | 1.948e-06 | 0.00771 | 1.815 | 0.013994 | 0.25422 | 0.25422 | 1.28
| 67 | 370 | 15 | 1.948e-06 | 0.00771 | 1.815 | 0.013994 | 0.25422 | 0.25422 | 1.28
| 68 | 370 | 15 | 1.948e-06 | 0.00771 | 1.815 | 0.013994 | 0.25422 | 0.25422 | 1.28
| 69 | 370 | 15 | 1.948e-06 | 0.00771 | 1.815 | 0.013994 | 0.25422 | 0.25422 | 1.28
Double Bottom | 70 | 340 | 12 | 6.76e-05 | 0.005884 | 1.4 | 0.0082376 | 0.22307 | 0.22313 | 1.28 | HP340 x 12
| 71 | 340 | 12 | 6.76e-05 | 0.005884 | 0.6 | 0.0035304 | 0.2848 | 0.28487 | 1.28
| 72 | 340 | 12 | 6.76e-05 | 0.005884 | 1.4 | 0.0082376 | 0.22307 | 0.22313 | 1.28
| 73 | 340 | 12 | 6.76e-05 | 0.005884 | 0.6 | 0.0035304 | 0.2848 | 0.28487 | 1.28
| 74 | 340 | 12 | 6.76e-05 | 0.005884 | 1.4 | 0.0082376 | 0.22307 | 0.22313 | 1.28
| 75 | 340 | 12 | 6.76e-05 | 0.005884 | 0.6 | 0.0035304 | 0.2848 | 0.28487 | 1.28
| 76 | 340 | 12 | 6.76e-05 | 0.005884 | 1.4 | 0.0082376 | 0.22307 | 0.22313 | 1.28
| 77 | 340 | 12 | 6.76e-05 | 0.005884 | 0.6 | 0.0035304 | 0.2848 | 0.28487 | 1.28
| 78 | 340 | 12 | 6.76e-05 | 0.005884 | 1.4 | 0.0082376 | 0.22307 | 0.22313 | 1.28
| 79 | 340 | 12 | 6.76e-05 | 0.005884 | 0.6 | 0.0035304 | 0.2848 | 0.28487 | 1.28
Side | 21 | 320 | 12 | 5.53e-05 | 0.0029 | 13.031 | 0.03779 | 0.086892 | 0.086948 | 1.28 | HP320x12
| 22 | 320 | 12 | 5.53e-05 | 0.0029 | 13.756 | 0.039892 | 0.11143 | 0.11149 | 1.28
| 23 | 320 | 12 | 5.53e-05 | 0.0029 | 14.481 | 0.041995 | 0.13902 | 0.13908 | 1.28
| 24 | 320 | 12 | 5.53e-05 | 0.0029 | 15.206 | 0.044097 | 0.16966 | 0.16972 | 1.28
| 25 | 320 | 12 | 5.53e-05 | 0.0029 | 15.931 | 0.0462 | 0.20335 | 0.20341 | 1.28
| 26 | 320 | 12 | 5.53e-05 | 0.0029 | 16.656 | 0.048302 | 0.24009 | 0.24014 | 1.28
Shear Strake | 27 | 400 | 16 | 0.0001422 | 0.008948 | 17.381 | 0.050405 | 0.86355 | 0.86369 | 1.47
Strenght Deck | 28 | 370 | 15 | 0.0001049 | 0.00771 | 17.84 | 0.073697 | 0.81523 | 0.81534 | 1.47 | HP370x15
| 29 | 370 | 15 | 0.0001049 | 0.00771 | 17.84 | 0.073697 | 0.81523 | 0.81534 | 1.47
| 30 | 370 | 15 | 0.0001049 | 0.00771 | 17.84 | 0.073697 | 0.81523 | 0.81534 | 1.47
| 31 | 370 | 15 | 0.0001049 | 0.00771 | 17.84 | 0.073697 | 0.81523 | 0.81534 | 1.47
| 32 | 370 | 15 | 0.0001049 | 0.00771 | 17.84 | 0.073697 | 0.81523 | 0.81534 | 1.47
| 33 | 370 | 15 | 0.0001049 | 0.00771 | 17.84 | 0.073697 | 0.81523 | 0.81534 | 1.47
| 34 | 370 | 15 | 0.0001049 | 0.00771 | 17.84 | 0.073697 | 0.81523 | 0.81534 | 1.47
| 35 | 370 | 15 | 0.0001049 | 0.00771 | 17.84 | 0.073697 | 0.81523 | 0.81534 | 1.47
| 36 | 370 | 15 | 0.0001049 | 0.00771 | 17.84 | 0.073697 | 0.81523 | 0.81534 | 1.47
Below Deck | 37 | 370 | 13 | 1.767e-06 | 0.00697 | 17.7 | 0.12337 | 0.71705 | 0.71706 | 1.47 | HP370 X 13
| 38 | 370 | 13 | 1.767e-06 | 0.00697 | 16.845 | 0.11741 | 0.60126 | 0.60126 | 1.47
| 39 | 370 | 13 | 1.767e-06 | 0.00697 | 16.39 | 0.11424 | 0.54379 | 0.54379 | 1.47
| 40 | 370 | 13 | 1.767e-06 | 0.00697 | 15.935 | 0.11107 | 0.48921 | 0.48921 | 1.47
| 41 | 370 | 13 | 1.767e-06 | 0.00697 | 15.48 | 0.1079 | 0.43752 | 0.43752 | 1.47
| 42 | 370 | 13 | 1.767e-06 | 0.00697 | 15.025 | 0.10472 | 0.38871 | 0.38871 | 1.47
| 43 | 370 | 13 | 1.767e-06 | 0.00697 | 14.57 | 0.10155 | 0.34278 | 0.34279 | 1.47
| 44 | 370 | 13 | 1.767e-06 | 0.00697 | 14.115 | 0.098382 | 0.29975 | 0.29975 | 1.47
| 45 | 370 | 13 | 1.767e-06 | 0.00697 | 13.66 | 0.09521 | 0.2596 | 0.2596 | 1.47
| 46 | 370 | 13 | 1.767e-06 | 0.00697 | 13.205 | 0.092039 | 0.22233 | 0.22233 | 1.47
| 47 | 370 | 13 | 1.767e-06 | 0.00697 | 12.75 | 0.088868 | 0.18795 | 0.18795 | 1.47
Above Deck | 48 | 370 | 13 | 1.767e-06 | 0.00697 | 18.85 | 0.031348 | 0.88887 | 0.88887 | 1.47
| 49 | 370 | 13 | 1.767e-06 | 0.00697 | 19.6 | 0.032595 | 1.0109 | 1.0109 | 1.47

## Transversal Bulkhead
Main Charateristics |  |  |  | SecMudul. [cm^3] | Thickness [mm] | Area [cm^2] | t_min | A_req | l | s | wk | σ | p | Material
tank breadth | 34.6 | [m] |  | Z | t | A | [mm] | [cm^2] | [m] | [m] | [-] | [-] | [KN/m^2] | f1
s1 / sc | 1.4417 | [m] |  | 921.4034 | 9 | 65 | 8.31 | 64.3886 | 3.4 | 0.85 | 1.18 | 204.8 | 162.75 | 1.28
s2 / a | 0.94309 | [m]
s3 / c | 1.1174 | [m] |  | s | wk | σ | p | Material
α | 1.1083 | [rad] |  | [m] | [-] | [-] | [KN/m^2] | f1 | [10 empty] | Structure | SecMudul. [cm^3] | Thickness [mm] | Area [cm^2] | Longitudinal
d | 1 | [m] |  | 0.85 | 1.18 | 204.8 | 162.75 | 1.28 | [11 empty] | Z | t | A
Height of lower ends | 5.3 | [m] |  | Trans. Bulkhead | 1018 | 14 | 65.54 | HP 340x14 | [10 empty] | Trans. Bulkhead | 1018 | 14 | 65.54 | HP 340x14
Height of upper end | 5.794 | [m]
Plate | Breadth | Final thickness | corrugated thickness | required thickness | minimum thickness | P | σ | s | t_k | tn | k | p1 | p2 | K | δ | hc | hb | Material
nº | [m] | [mm] | [mm] | [mm] | [mm] | [kN/m²] | [-] | [m] | [mm] | [mm] | [-] | [kN/m²] | [kN/m²] | [-] | [º] | [m] | [m] | f1
1 | 2.7 | 17 | 16.057 | 14.5503 | 10.4186 | 162.75 | 305.8 | 1.1733 | 1.5 | 14 | 0.02 | 162.75 | 83.3373 | 0.55921 | 20 | 16.275 | 16.275 | 1.39
2 | 2.7 | 17 | 16.057 | 14.5503 | 10.4186 | 162.75 | 305.8 | 1.1733 | 1.5 | 14 | 0.02 | 136.25 | 69.7678 | 0.55921 | 20 | 13.625 | 13.625 | 1.39
3 | 2.5 | 17 | 16.057 | 14.5503 | 10.4186 | 162.75 | 305.8 | 1.1733 | 1.5 | 14 | 0.02 | 110.48 | 56.5721 | 0.55921 | 20 | 11.048 | 11.048 | 1.39
4 | 2.5 | 17 | 16.057 | 14.5503 | 10.4186 | 162.75 | 305.8 | 1.1733 | 1.5 | 14 | 0.02 | 85.45 | 43.7553 | 0.55921 | 20 | 8.545 | 8.545 | 1.39
5 | 2.94 | 17 | 16.057 | 14.5503 | 10.4186 | 162.75 | 305.8 | 1.1733 | 1.5 | 14 | 0.02 | 58.45 | 29.9297 | 0.55921 | 20 | 5.845 | 5.845 | 1.39
6 | 2.94 | 17 | 16.057 | 14.5503 | 10.4186 | 162.75 | 305.8 | 1.1733 | 1.5 | 14 | 0.02 | 29.5 | 15.1057 | 0.55921 | 20 | 2.95 | 2.95 | 1.39

## Fatigue
C-1 The example ship’s main dimensions |  |  |  |  | Local Stress |  |  | S-N parameters for N </= 10^7 cycles |  |  | S-N parameters for N >/= 10^7 cycles |  |  | Stress range
Length of ship | L | 231 | m |  | K | 1.2995 | - | log (a) | a barra 1 | m1 | log (a) | a barra 2 | m2 | S1 [Mpa]
Breadth of ship | B | 34.6 | m |  | Me | 39262219.9618 | N*mm | 12.164 | 1.4588e+12 | 3 | 15.606 | 4.0365e+15 | 5 | 50
Block coefficient | Cb | 0.78 | - |  | pe | 45.4975 | kN/m^2
Design speed | Vs | 18.2 | knots |  | rp | 1 | -
Depth of ship | D | 18.1 | m |  | Sigma 2A | 12.8492 | N/mm^2
Moment of inertia of hull cross-section about transverse neutral axis | I N | 226.1795 | m^4 |  | Delta Sigma 1 | 25.6985 | N/mm^2
Neutral axis above keel | Z NA | 7.5572 | m
Global hull stresses
C-2 Definition of load conditions |  |  |  |  | Δσv | 114.8654 | N/mm^2
| Fully loaded |  |  |  | Δσhg | 0 | N/mm^2
Stillwater bending moment Hogging | 2081866.5707 | kN*m |  |  | ρvh | 0.1 | -
Stillwater bending moment Sagging | -1807541.1922 | kN*m |  |  | Δσg | 114.8654 | N/mm^2
Draught | 13.2 | m
Metacentric height | 4.152 | m |  |  | Combined hot spot stresses
Roll radius of gyration | 8.65 | m |  |  | a | 0.6 | -
Part of time in load condition | 0.65 | - |  |  | b | 0.6 | -
Part of time in ballast condition | 0.2 | - |  |  | Δσ | 130.2845 | N/mm^2
C-4 Scantlings and properties of stiffener considered |  |  |  |  | Auxiliary Table
Total Stiffener sectional modulus at top of flange | Zs | 5160000 | mm^3 |  | alfa 1 | 4.2132
Quantity in plate | nº | 4 | stiffener |  | x1 | 3.7666
Stiffener sectional modulus at top of flange | Z | 1290000 | mm^3 |  | Γ(α1,x1) | 4.1385
Distance above keel | z | 17.84 | m |  | alfa 2 | 6.3553
Effective span length | l | 3460 | mm |  | x2 | 3.7666
Distance from end of stiffener to hot spot | x | 0 | mm |  | γ(α1,x1) | 31.3944
Web frame spacing | ls | 3460 | mm |  | (q^m1)/a barra 1 | 1.2086e-09 |  | Fatigue part damage
Stiffener spacing | s | 865 | mm |  | (q^m2)/a barra 2 | 6.3746e-11 |  | T d | 25 | years
Thickness of plate (plate 18) | tp | 25 | mm |  |  |  |  | v0 Td | 83389321.7993 | cycles
Height of stiffener | h | 370 | mm |  |  |  |  | n0 | 10000 | -
Thickness of web | tw | 15 | mm |  |  |  |  | q | 12.0806 | N/mm^2
[8 empty] | D non corrosive | 0.58396 | -
C.6.8 Long term distribution | [7 empty] | D corrosive | 1.1679 | -
ha | 0.05 | [6 empty] | T c | 15 | years
h0 | 0.93365
h | 0.93365
[8 empty] | D full load | D total | T Fatigue | D acceptable
K-Factor | [7 empty] | 0.73385 | 0.73385 | 34.2486 | 1
Misalignment | Misalignment inherent | Plate thickness | Factor
e | e_0 | t | Kte | Kg | Kaxial
[mm] | [mm] | [mm] | [-] | [-] | [-]
3.75 | 2.5 | 25 | 1.15 | 1.13 | 1.4